## data
F1 |  |  | F2 | [15 empty] | F3 | [6 empty] | F5 | [44 empty] | F7 |  |  | F12
lake.id | site.id | eval.status | lat | long | trap.deply.date | trap.deply.time | trap.rtrvl.date | trap.rtrvl.time | trap.volume | trap.volume.flag | trap.extn1 | trap.extn1.notes | trap.extn2 | trap.extn2.notes | trap.extn3 | trap.extn3.notes | trap.flag | trap.comment | chamb.deply.date | chamb.deply.time | chamb.water.temp | chamb.grad.a | chamb.grad.b | chamb.flag | chamb.comment | site.depth | sample.depth.s | temp.s | do.mg.s | sp.cond.s | ph.s | chl.s | phyc.s | turb.s | temp.s.flag | do.mg.s.flag | sp.cond.s.flag | ph.s.flag | chl.s.flag | phyc.s.flag | turb.s.flag | temp.s.comment | do.mg.s.comment | sp.cond.s.comment | ph.s.comment | chl.s.comment | phyc.s.comment | turb.s.comment | sample.depth.d | temp.d | do.mg.d | sp.cond.d | ph.d | chl.d | phyc.d | turb.d | temp.d.flag | do.mg.d.flag | sp.cond.d.flag | ph.d.flag | chl.d.flag | phyc.d.flag | turb.d.flag | temp.d.comment | do.mg.d.comment | sp.cond.d.comment | ph.d.comment | chl.d.comment | phyc.d.comment | turb.d.comment | air.extn.1 | air.extn.2 | air.extn.3 | ch4.check | co2.check | ch4.co2.check.date | ch4.co2.check.start.time
1033 | 53 | TS | 36.0692 | 78.7945 | 06.12.2018 | 8:00 | 06.13.2018 | 8:28 | 52 |  | FL.53.BT.1 |  | FL.53.BT.2 | [5 empty] | 06.13.2018 | 8:28 | 24.2 | 45 | 45 |  |  | 1.1 | 0.1 | 24.26 | 6.32 | 0.156 | 7.61 | 16 |  | 35.5
1033 | 42 | TS | 36.0653 | 78.7952 | 06.12.2018 | 8:05 | 06.13.2018 | 8:41 | 10 | [9 empty] | 06.13.2018 | 8:43 | 23.9 | 45 | 45 |  |  | 1.2 | 0.1 | 23.92 | 7.69 | 0.174 | 7.62 | 11 |  | 29.5
1033 | 50 | TS | 36.069 | 78.726 | 06.12.2018 | 8:12 | 06.13.2018 | 8:52 | 1 | [9 empty] | 06.13.2018 | 8:53 | 24.9 | 45 | 45 |  |  | 1.1 | 0.1 | 24.9 | 5.56 | 0.152 | 7.67 | 19 |  | 39.2
1033 | 44 | TS | 36.0729 | 78.7793 | 06.12.2018 | 8:22 | 06.13.2018 | 9:00 | 51 |  | FL.44.BT.1 |  | FL.44.BT.2 |  | FL.44.BT.3 |  |  |  | 06.13.2018 | 9:03 | 25.5 | 45 | 45 |  |  | 1.2 | 0.1 | 25.5 | 5.18 | 0.129 | 7.62 | 13.9 |  | 38.8 | [14 empty] | 1 | 25.5 | 4.96 | 0.128 | 7.58 | 13.9 |  | 75.2
1033 | 52 | TS | 36.0795 | 78.7606 | 06.12.2018 | 8:33 | 06.13.2018 | 9:20 | 32 |  | FL.52.BT.1 | [7 empty] | 06.13.2018 | 9:19 | 26.6 | 45 | 45 |  |  | 1.5 | 0.1 | 26.6 | 4.95 | 0.102 | 7.63 | 9.6 |  | 22.3
1033 | 56 | TS | 36.0727 | 78.7664 | 06.12.2018 | 8:38 | 06.13.2018 | 9:28 | 99 |  | FL.56.BT.1 |  | FL.56.BT.2 |  | FL.56.BT.3 |  |  |  | 06.13.2018 | 9:30 | 26.3 | 45 | 45 |  |  | 2.4 | 0.1 | 26.5 | 5.33 | 0.103 | 7.59 | 7.5 |  | 20 | [14 empty] | 2.2 | 26.3 | 4.91 | 0.103 | 7.5 | 10.3 |  | 20
1033 | 47 | TS | 36.0684 | 78.7687 | 06.12.2018 | 8:46 | 06.13.2018 | 9:40 | 20.5 |  | FL.47.BT.1 | [7 empty] | 06.13.2018 | 9:41 | 26.2 | 45 | 45 |  |  | 2.2 | 0.1 | 26.2 | 5.4 | 0.104 | 7.47 | 12.7 |  | 23.7 | [14 empty] | 2 | 26 | 4.7 | 0.102 | 7.44 | 10.2 |  | 56.5
1033 | 43 | TS | 36.0615 | 78.7732 | 06.12.2018 | 8:52 | 06.13.2018 | 9:54 | 71.5 |  | FL.43.BT.1 |  | FL.43.BT.2 |  | FL.43.BT.3 |  |  |  | 06.13.2018 | 9:58 | 26.2 | 45 | 45 |  |  | 1.5 | 0.1 | 26.2 | 6.27 | 0.114 | 7.5 | 14.8 |  | 26.6
1033 | 54 | TS | 36.0578 | 78.7562 | 06.12.2018 | 8:58 | 06.13.2018 | 10:08 | 10 | [9 empty] | 06.13.2018 | 10:08 | 26.2 | 45 | 45 |  |  | 1.8 | 0.1 | 26.2 | 6.1 | 0.103 | 7.48 | 16.4 |  | 26.2
1033 | 55 | TS | 36.0532 | 78.7616 | 06.12.2018 | 9:02 | 06.13.2018 | 10:18 | 103 |  | FL.55.BT.1 |  | FL.55.BT.2 |  | FL.55.BT.3 |  |  |  | 06.13.2018 | 10:18 | 26.4 | 45 | 45 |  |  | 2.2 | 0.1 | 26.4 | 6.71 | 0.101 | 7.46 | 19.6 |  | 21.2
1033 | 41 | TS | 36.0557 | 78.7585 | 06.12.2018 | 9:07 | 06.13.2018 | 10:27 | 9 | [9 empty] | 06.13.2018 | 10:31 | 26.4 | 45 | 45 |  |  | 1.1 | 0.1 | 26.5 | 5.57 | 0.1 | 7.45 | 13 |  | 20.9 | [14 empty] | 1 | 26.4 | 4.54 | 0.1 | 7.45 | 15 |  | 50 | [14 empty] | Fl.41.AA.1 | Fl.41.AA.2 | Fl.41.AA.3
1033 | 49 | TS | 36.0512 | 78.7567 | 06.12.2018 | 9:11 | 06.13.2018 | 10:42 | 53 |  | FL.49.BT.1 |  | FL.49.BT.2 | [5 empty] | 06.13.2018 | 10:42 | 26.4 | 45 | 45 |  |  | 2.7 | 0.1 | 26.6 | 6.49 | 0.1 | 7.46 | 21.5 |  | 19.5
1033 | 57 | TS | 36.0485 | 78.7524 | 06.12.2018 | 9:17 | 06.13.2018 | 10:53 | 275 |  | FL.57.BT.1 |  | FL.57.BT.2 |  | FL.57.BT.3 |  |  |  | 06.13.2018 | 10:53 | 27.1 | 45 | 45 |  |  | 1.8 | 0.1 | 27.1 | 5.71 | 0.098 | 7.49 | 15.4 |  | 14.7
1033 | 45 | TS | 36.0441 | 78.7582 | 06.12.2018 | 9:21 | 06.13.2018 | 11:05 | 20 |  | FL.45.BT.1 |  | FL.45.BT.2 | [5 empty] | 06.13.2018 | 11:05 | 26.7 | 45 | 45 |  |  | 2.4 | 0.1 | 26.7 | 6.11 | 0.096 | 7.59 | 28 |  | 17.3
1033 | 10 | TS | 36.0398 | 78.7561 | 06.12.2018 | 9:24 | 06.13.2018 | 11:17 | 0.1 | [9 empty] | 06.13.2018 | 11:17 | 27.2 | 45 | 45 |  |  | 1.3 | 0.1 | 27.2 | 6.77 | 0.095 | 7.68 | 20.2 |  | 13.9
1033 | 4 | TS | 36.0123 | 78.7611 | 06.12.2018 | 9:33 | 06.13.2018 | 11:31 | 6.5 | [9 empty] | 06.13.2018 | 11:31 | 26.7 | 45 | 45 |  |  | 1.1 | 0.1 | 26.7 | 8.47 | 0.089 | 7.69 | 21.1 |  | 13.8 | [14 empty] | 1 | 25.5 | 5.66 | 0.09 | 7.66 | 17.4 |  | 24.1
1033 | 8 | TS | 36.019 | 78.7487 | 06.12.2018 | 9:38 | 06.13.2018 | 11:44 | 93 |  | FL.8.BT.1 |  | FL.8.BT.2 |  | FL.8.BT.3 |  |  |  | 06.13.2018 | 11:45 | 26.7 | 45 | 45 |  |  | 3.8 | 0.1 | 26.7 | 7.3 | 0.09 | 7.6 | 20.8 |  | 12.4
1033 | 3 | TS | 36.0326 | 78.737 | 06.12.2018 | 9:45 | 06.13.2018 | 11:55 | 56 |  | FL.3.BT.1 |  | FL.3.BT.2 | [5 empty] | 06.13.2018 | 11:59 | 26.2 | 45 | 45 |  |  | 1.6 | 0.1 | 26.2 | 7.51 | 0.089 | 7.61 | 9.2 |  | 79 | [14 empty] | 1.5 | 26.2 | 4.28 | 0.089 | 7.64 | 19.5 |  | 47
1033 | 14 | TS | 36.0596 | 78.7172 | 06.12.2018 | 9:57 | 06.13.2018 | 12:25 | 14 | [9 empty] | 06.13.2018 | 12:25 | 27.1 | 45 | 45 |  |  | 1.6 | 0.1 | 27.1 | 6.44 | 0.09 | 7.61 | 8.9 |  | 10.8 | [14 empty] | 1.5 | 26.2 | 4.4 | 0.09 | 7.54 | 8.9 |  | 35
1033 | 15 | TS | 36.0227 | 78.7147 | 06.12.2018 | 10:06 | 06.13.2018 | 12:46 | 61 |  | FL.15.BT.1 |  | FL.15.BT.2 | [5 empty] | 06.13.2018 | 12:46 | 27.2 | 45 | 45 |  |  | 4.3 | 0.1 | 27.4 | 7.16 | 0.09 | 7.59 | 8.1 |  | 7.6 | [14 empty] | 4.2 | 26.2 | 0.95 | 0.096 | 7.33 | 7.5 |  | 50
1033 | 11 | TS | 36.0193 | 78.7172 | 06.12.2018 | 10:09 | 06.13.2018 | 13:01 | 4 | [9 empty] | 06.13.2018 | 13:02 | 27.7 | 45 | 45 |  |  | 3.4 | 0.1 | 27.65 | 7.11 | 0.09 | 7.48 | 8.5 |  | 8
1033 | 7 | TS | 36.0054 | 78.6678 | 06.12.2018 | 10:24 | 06.13.2018 | 13:39 | 2.5 | [9 empty] | 06.13.2018 | 13:40 | 29.9 | 45 | 45 |  | chamber restart | 7.8 | 0.1 | 29.9 | 7.46 | 0.09 | 7.74 | 3.6 |  | 4.2 | [14 empty] | 7.7 | 24.3 | 0.25 | 0.117 | 6.77 | 8 |  | 25
1033 | 1 | TS | 36.0021 | 78.6344 | 06.12.2018 | 10:34 | 06.13.2018 | 14:24 | 107 |  | FL.1.BT.1 |  | FL.1.BT.2 |  | FL.1.BT.3 |  |  |  | 06.13.2018 | 14:24 | 29.8 | 45 | 45 |  |  | 1.1 | 0.1 | 29.8 | 7.48 | 0.092 | 7.25 | 3 |  | 5
1033 | 21 | TS | 36.0087 | 78.6281 | 06.12.2018 | 10:41 | 06.13.2018 | 14:36 | 11 | [9 empty] | 06.13.2018 | 14:36 | 29.3 | 45 | 45 |  |  | 3.8 | 0.1 | 26.9 | 7.39 | 0.094 | 7.51 | 7.3 |  | 16.5 | [14 empty] | 3.7 | 26.9 | 4.6 | 0.095 | 7.33 | 6.5 |  | 23
1033 | 13 | TS | 36.0036 | 78.6464 | 06.12.2018 | 10:49 | 06.13.2018 | 14:50 | 25.5 |  | FL.13.BT.1 |  | FL.13.BT.2 | [5 empty] | 06.13.2018 | 14:50 | 29.4 | 45 | 45 |  |  | 5.6 | 0.1 | 29.4 | 7.38 | 0.091 | 7.39 | 5.1 |  | 3.9
1033 | 12 | TS | 35.9554 | 78.6339 | 06.12.2018 | 11:01 | 06.13.2018 | 15:10 | 153 |  | FL.12.BT.1 |  | FL.12.BT.2 |  | FL.12.BT.3 |  |  |  | 06.13.2018 | 15:11 | 30 | 45 | 45 |  |  | 3.3 | 0.1 | 30 | 8.02 | 0.098 | 7.55 | 4.9 |  | 4.2
1033 | 5 | TS | 35.9701 | 78.6212 | 06.12.2018 | 11:06 | 06.13.2018 | 15:23 | 1 | [9 empty] | 06.13.2018 | 15:23 | 30.1 | 45 | 45 |  |  | 4.3 | 0.1 | 30.1 | 7.84 | 0.096 | 7.73 | 5.4 |  | 3.8 | [14 empty] | 4.2 | 26 | 0.46 | 0.102 | 7.39 | 3.3 |  | 4
1033 | 2 | TS | 35.9761 | 78.589 | 06.12.2018 | 11:19 | 06.13.2018 | 15:42 | 60 |  | FL.2.BT.1 |  | FL.2.BT.2 | [5 empty] | 06.13.2018 | 15:43 | 29.3 | 45 | 45 |  |  | 3.6 | 0.1 | 29.3 | 7.82 | 0.099 | 7.4 | 6.4 |  | 4.4 | [14 empty] | 3.5 | 25.6 | 4.18 | 0.097 | 7.4 | 10.5 |  | 42.8 | [14 empty] | Fl.02.AA.1 | Fl.02.AA.2 | Fl.02.AA.3
1033 | 16 | TS | 35.9567 | 78.5904 | 06.12.2018 | 11:30 | 06.13.2018 | 16:13 | 4.5 | [9 empty] | 06.13.2018 | 16:13 | 29.5 | 45 | 45 |  |  | 6.2 | 0.1 | 29.5 | 7.8 | 0.097 | 7.51 | 7.7 |  | 3.7
1033 | 24 | TS | 35.9421 | 78.5882 | 06.12.2018 | 11:38 | 06.13.2018 | 16:27 | 5 | [9 empty] | 06.13.2018 | 16:28 | 28.5 | 45 | 45 |  |  | 1.8 | 0.1 | 28.5 | 7.46 | 0.098 | 7.61 | 7 |  | 3.5

## data.dictionary
Field | Description | Format
lake.id | unique identifier for each reservoir | numeric (no letters or dash)
site.id | unique identifier for each sampling site within a reservoir | numeric (no letters or dash)
eval.status | status of each evaluated sampling site | two digit alphabetic code: 'TS': target sampled 'NS': Target, not sampled. Site not sampled due to resource constraints (ran out of time) 'PI': Physically inaccessible
lat | sampling site latitude | 8 digit numeric (xx.xxxxxx)
long | sampling site longitude | 8 digit numeric (xx.xxxxxx)
trap.deply.date | date of trap deployment | mm.dd.yyyy
trap.deply.time | time of trap deployment | military time (hh:mm)
trap.rtrvl.date | date of trap retrieval | mm.dd.yyyy
trap.rtrvl.time | time of trap retrieval | military time (hh:mm)
trap.volume | total volume of gas recovered from trap | mL
trap.volume.flag | >' if gas was lost during sampling and total volume is an underestimate. '<' if volume was below recorded graduation (e.g. < 1mL). Otherwise blank | > or <
trap.extn1 | code for first exetainer collected from trap | eight digit alphanumeric code (SG200185)
trap.extn1.notes | field notes
trap.extn2 | code for second exetainer collected from trap | eight digit alphanumeric code (SG200185)
trap.extn2.notes | field notes
trap.extn3 | code for third exetainer collected from trap | eight digit alphanumeric code (SG200185)
trap.extn3.notes | field notes
trap.flag | 1 if there was a problem, blank if no problem. | numeric
trap.comment | any relevant comments from field sheets
chamb.deply.date | floating chamber deployment date | mm.dd.yyyy
chamb.deply.time | floating chamber deployment time | military time (hh:mm)
chamb.water.temp | if shallow sonde measurements were not made when chamber was deployed, then enter water temperature from F3, otherwise blank | numeric (celcius)
chamb.grad.a | field crew recorded chamber graduations on both ends of chamber. Enter the first value here. | numeric
chamb.grad.b | field crew recorded chamber graduations on both ends of chamber. Enter the second value here. | numeric
chamb.flag | 1 if there was a problem, blank if no problem. | numeric
chamb.comment | any relevant comments from field sheets
site.depth | total depth at sampling site | numeric (meters)
sample.depth.s | shallow sampling depth. Nearly always 0.1 | numeric (meters)
temp.s | shallow water temperature | numeric (celcius)
do.mg.s | shallow dissolved oxygen | numeric (mg/L)
sp.cond.s | shallow specific conductivity | numeric (us/cm)
ph.s | shallow pH | numeric
chl.s | shallow chlorophyll | numeric (ug/L)
phyc.s | shallow phycocyanin | numeric (ug/L)
turb.s | shallow turbidity | numeric (NTU)
temp.s.flag | shallow water temperature flag. 1 if there was a problem, blank if no problem.
do.mg.s.flag | shallow dissolved oxygen flag. 1 if there was a problem, blank if no problem.
sp.cond.s.flag | shallow specific conductivity flag. 1 if there was a problem, blank if no problem.
ph.s.flag | shallow pH flag. 1 if there was a problem, blank if no problem.
chl.s.flag | shallow chlorophyll flag. 1 if there was a problem, blank if no problem.
phyc.s.flag | shallow phycocyanin flag. 1 if there was a problem, blank if no problem.
turb.s.flag | shallow turbidity flag. 1 if there was a problem, blank if no problem.
temp.s.comment | any relevant comments from field and/or calibration data sheets
do.mg.s.comment | any relevant comments from field and/or calibration data sheets
sp.cond.s.comment | any relevant comments from field and/or calibration data sheets
ph.s.comment | any relevant comments from field and/or calibration data sheets
chl.s.comment | any relevant comments from field and/or calibration data sheets
phyc.s.comment | any relevant comments from field and/or calibration data sheets
turb.s.comment | any relevant comments from field and/or calibration data sheets
sample.depth.d | deep sampling depth. | numeric (meters)
temp.d | deep water temperature | numeric (celcius)
do.mg.d | deep dissolved oxygen | numeric (mg/L)
sp.cond.d | deep specific conductivity | numeric (us/cm)
ph.d | deep pH | numeric
chl.d | deep chlorophyll | numeric (ug/L)
phyc.d | deep phycocyanin | numeric (ug/L)
turb.d | deep turbidity | numeric (NTU)
temp.d.flag | deep water temperature flag. 1 if there was a problem, blank if no problem.
do.mg.d.flag | deep dissolved oxygen flag. 1 if there was a problem, blank if no problem.
sp.cond.d.flag | deep specific conductivity flag. 1 if there was a problem, blank if no problem.
ph.d.flag | deep pH flag. 1 if there was a problem, blank if no problem.
chl.d.flag | deep chlorophyll flag. 1 if there was a problem, blank if no problem.
phyc.d.flag | deep phycocyanin flag. 1 if there was a problem, blank if no problem.
turb.d.flag | deep turbidity flag. 1 if there was a problem, blank if no problem.
temp.d.comment | any relevant comments from field and/or calibration data sheets
do.mg.d.comment | any relevant comments from field and/or calibration data sheets
sp.cond.d.comment | any relevant comments from field and/or calibration data sheets
ph.d.comment | any relevant comments from field and/or calibration data sheets
chl.d.comment | any relevant comments from field and/or calibration data sheets
phyc.d.comment | any relevant comments from field and/or calibration data sheets
turb.d.comment | any relevant comments from field and/or calibration data sheets
air.extn.1 | code for first air exetainer | eight digit alphanumeric code (SG200185)
air.extn.2 | code for second air exetainer | eight digit alphanumeric code (SG200185)
air.extn.3 | code for third air exetainer | eight digit alphanumeric code (SG200185)
ch4.check | ch4 concentration recorded after standard flow through analyzer for 1 minute. First cal check entered in first row. Additional cal checks entered in subsequent rows (only one row populated per cal check) | numeric
co2.check | co2 concentration recorded after standard flow through analyzer for 1 minute. First cal check entered in first row. Additional cal checks entered in subsequent rows (only one row populated per cal check) | numeric
ch4.co2.check.date | date of greenhouse gas analyzer cal check | mm.dd.yyyy
ch4.co2.check.start.time | time greenhouse gas analyzer cal check started | military time (hh:mm)

## dissolved.gas
F12
lake.id | site.id | sample.depth.m | dg.extn | dg.extn.temp | dg.notes | water.vol | air.vol | atm.pressure | air.temperature
1033 | 42 | 0.1 | 06132018.FL.42.DG.1 | 25.2 |  | 115 | 25 | 758
1033 | 42 | 0.1 | 06132018.FL.42.DG.2 | 25.2 |  | 115 | 25 | 758
1033 | 44 | 0.1 | 06132018.FL.44.DG.1 | 26.1 |  | 115 | 25 | 758
1033 | 44 | 0.1 | 06132018.FL.44.DG.2 | 26.1 |  | 115 | 25 | 758
1033 | 43 | 0.1 | 06132018.FL.43.DG.1 | 26.2 |  | 115 | 25 | 758
1033 | 43 | 0.1 | 06132018.FL.43.DG.2 | 26.2 |  | 115 | 25 | 758
1033 | 41 | 0.1 | 06132018.FL.41.DG.1 | 26.5 |  | 115 | 25 | 758
1033 | 41 | 0.1 | 06132018.FL.41.DG.2 | 26.5 |  | 115 | 25 | 758
1033 | 4 | 0.1 | 06132018.FL.4.DG.1 | 27.9 |  | 115 | 25 | 758
1033 | 4 | 0.1 | 06132018.FL.4.DG.2 | 27.9 |  | 115 | 25 | 758
1033 | 3 | 0.1 | 06132018.FL.3.DG.1 | 27.6 |  | 115 | 25 | 758
1033 | 3 | 0.1 | 06132018.FL.3.DG.2 | 27.6 |  | 115 | 25 | 758
1033 | 14 | 0.1 | 06132018.FL.14.DG.1 | 27.5 |  | 115 | 25 | 758
1033 | 14 | 0.1 | 06132018.FL.14.DG.2 | 27.5 |  | 115 | 25 | 758
1033 | 15 | 0.1 | 06132018.FL.15.DG.1 | 28.5 |  | 115 | 25 | 758
1033 | 15 | 0.1 | 06132018.FL.15.DG.2 | 28.5 |  | 115 | 25 | 758
1033 | 7 | 0.1 | 06132018.FL.7.DG.1 | 31.2 |  | 115 | 25 | 758
1033 | 7 | 0.1 | 06132018.FL.7.DG.2 | 31.2 |  | 115 | 25 | 758
1033 | 1 | 0.1 | 06132018.FL.1.DG.1 | 28.6 |  | 115 | 25 | 758
1033 | 1 | 0.1 | 06132018.FL.1.DG.2 | 28.6 |  | 115 | 25 | 758
1033 | 5 | 0.1 | 06132018.FL.5.DG.1 | 30.2 |  | 115 | 25 | 758
1033 | 5 | 0.1 | 06132018.FL.5.DG.2 | 30.2 |  | 115 | 25 | 758
1033 | 2 | 0.1 | 06132018.FL.2.DG.1 | 30.3 |  | 115 | 25 | 758
1033 | 2 | 0.1 | 06132018.FL.2.DG.2 | 30.3 |  | 115 | 25 | 758

## dissolved.gas.dictionay
Field | Description | Format
lake.id | unique identifier for each reservoir | three digit numeric code
site.id | unique identifier for each sampling site within a reservoir | one or two letters, dash, two numeric digits (i.e. SU-12)
sample.depth.m | dissolved gas sampling depth | numeric (m)
dg.extn | dissolved gas exetainer code | eight digit alphanumeric code (SG200185)
dg.extn.temp | headspace equilibration temperature | numeric (celcius)
dg.notes | field notes
water.vol | water volume for headspace equilibration. 115 unless stated otherwise | numeric (mL)
air.vol | air volume for headspace equilibration. 25 unless stated otherwise | numeric (mL)
atm.pressure | atmospheric pressure | numeric (mm Hg)