## data
F1 |  |  | F2 | [15 empty] | F3 | [6 empty] | F5 | [44 empty] | F7 |  |  | F12
lake.id | site.id | eval.status | lat | long | trap.deply.date | trap.deply.time | trap.rtrvl.date | trap.rtrvl.time | trap.volume | trap.volume.flag | trap.extn1 | trap.extn1.notes | trap.extn2 | trap.extn2.notes | trap.extn3 | trap.extn3.notes | trap.flag | trap.comment | chamb.deply.date | chamb.deply.time | chamb.water.temp | chamb.grad.a | chamb.grad.b | chamb.flag | chamb.comment | site.depth | sample.depth.s | temp.s | do.mg.s | sp.cond.s | ph.s | chl.s | phyc.s | turb.s | temp.s.flag | do.mg.s.flag | sp.cond.s.flag | ph.s.flag | chl.s.flag | phyc.s.flag | turb.s.flag | temp.s.comment | do.mg.s.comment | sp.cond.s.comment | ph.s.comment | chl.s.comment | phyc.s.comment | turb.s.comment | sample.depth.d | temp.d | do.mg.d | sp.cond.d | ph.d | chl.d | phyc.d | turb.d | temp.d.flag | do.mg.d.flag | sp.cond.d.flag | ph.d.flag | chl.d.flag | phyc.d.flag | turb.d.flag | temp.d.comment | do.mg.d.comment | sp.cond.d.comment | ph.d.comment | chl.d.comment | phyc.d.comment | turb.d.comment | air.extn.1 | air.extn.2 | air.extn.3 | ch4.check | co2.check | ch4.co2.check.date | ch4.co2.check.start.time
1033 | 53 | TS | 36.0692 | 78.7944 | 03.13.2018 | 9:30 | 03.14.2018 | 8:30 | 1 | [9 empty] | 03.14.2018 | 8:30 | 6.8 | 45 | 45 |  |  | 0.8 | 0.1 | 5.22 | 11.76 | 0.253 | 8.75 | 12 |  | 36.7
1033 | 42 | TS | 36.0658 | 78.7949 | 03.13.2018 | 9:48 | 03.14.2018 | 8:40 | 0 | [9 empty] | 03.14.2018 | 8:40 | 6.4 | 45 | 45 |  |  | 1 | 0.1 | 4.47 | 12 | 0.237 | 7.99 | 11.7 |  | 41
1033 | 50 | TS | 36.0681 | 78.786 | 03.13.2018 | 10:06 | 03.14.2018 | 8:52 | 0 | [9 empty] | 03.14.2018 | 8:52 | 6.7 | 45 | 45 |  |  | 1 | 0.1 | 5.75 | 12.12 | 0.13 | 7.86 | 9 |  | 33.6
1033 | 44 | TS | 36.0728 | 78.7792 | 03.13.2018 | 10:20 | 03.14.2018 | 9:03 | 5 | [9 empty] | 03.14.2018 | 9:58 | 6.8 | 45 | 45 |  |  | 1.2 | 0.1 | 6.22 | 12.04 | 0.112 | 8.03 | 5.4 |  | 24.3
1033 | 47 | TS | 36.0684 | 78.7683 | 03.13.2018 | 10:30 | 03.14.2018 | 9:36 | 2 | [9 empty] | 03.14.2018 | 9:36 | 7.4 | 45 | 45 |  |  | 2 | 0.1 | 6.48 | 11.85 | 0.163 | 8 | 8.8 |  | 22.5
1033 | 56 | TS | 36.0729 | 78.7663 | 03.13.2018 | 10:41 | 03.14.2018 | 9:28 | 0 | [9 empty] | 03.14.2018 | 9:28 | 7.8 | 45 | 45 |  |  | 2.4 | 0.1 | 7.17 | 12.23 | 0.164 | 7.88 | 8.1 |  | 18.7
1033 | 52 | TS | 36.0797 | 78.7603 | 03.13.2018 | 10:50 | 03.14.2018 | 9:18 | 0 | [9 empty] | 03.14.2018 | 9:18 | 7.6 | 45 | 45 |  |  | 1.2 | 0.1 | 6.17 | 11.54 | 0.151 | 8.01 | 11.8 |  | 17
1033 | 43 | TS | 36.0615 | 78.7731 | 03.13.2018 | 11:15 | 03.14.2018 | 9:47 | 1 | [9 empty] | 03.14.2018 | 9:47 | 7.5 | 45 | 45 |  |  | 1.7 | 0.1 | 6.7 | 11.8 | 0.161 | 7.99 | 8.5 |  | 26
1033 | 54 | TS | 36.0578 | 78.7649 | 03.13.2018 | 11:25 | 03.14.2018 | 10:00 | 0 | [9 empty] | 03.14.2018 | 9:59 | 7.3 | 45 | 45 |  |  | 1.8 | 0.1 | 6.32 | 11.87 | 0.156 | 8 | 12.1 |  | 25
1033 | 55 | TS | 36.053 | 78.7614 | 03.13.2018 | 11:30 | 03.14.2018 | 10:05 | 0 | [9 empty] | 03.14.2018 | 10:06 | 7.3 | 45 | 45 |  |  | 2.4 | 0.1 | 6.86 | 11.82 | 0.165 | 7.87 | 12.6 |  | 20.5
1033 | 41 | TS | 36.0557 | 78.7525 | 03.13.2018 | 11:50 | 03.14.2018 | 10:14 | 0 | [9 empty] | 03.14.2018 | 10:14 | 6.9 | 45 | 45 |  |  | 0.8 | 0.1 | 6.82 | 12.14 | 0.163 | 7.84 | 11.8 |  | 24.7 | [36 empty] | Fl.41.AA.1 | Fl.41.AA.2 | Fl.41.AA.3
1033 | 49 | TS | 36.051 | 78.7568 | 03.13.2018 | 12:04 | 03.14.2018 | 15:41 | 1 | [9 empty] | 03.14.2018 | 15:41 | 9 | 45 | 45 |  |  | 2.6 | 0.1 | 6.81 | 11.93 | 0.165 | 7.78 | 13.4 |  | 21.7
1033 | 57 | TS | 36.0484 | 78.7525 | 03.13.2018 | 12:15 | 03.14.2018 | 10:26 | 0 | [9 empty] | 03.14.2018 | 10:26 | 7.1 | 45 | 45 |  |  | 2.1 | 0.1 | 7.83 | 11.8 | 0.169 | 7.9 | 9.8 |  | 14.4
1033 | 45 | TS | 36.0441 | 78.7582 | 03.13.2018 | 12:25 | 03.14.2018 | 10:39 | 0 | [9 empty] | 03.14.2018 | 10:39 | 8.8 | 45 | 45 |  |  | 2.3 | 0.1 | 8.36 | 11.4 | 0.172 | 8.01 | 8 |  | 10.8
1033 | 10 | TS | 36.0598 | 78.7561 | 03.13.2018 | 12:31 | 03.14.2018 | 10:47 | 0 | [9 empty] | 03.14.2018 | 10:48 | 9.1 | 45 | 45 |  |  | 1.4 | 0.1 | 8.51 | 11.74 | 0.171 | 7.99 | 11 |  | 10.7
1033 | 4 | TS | 36.0122 | 78.761 | 03.13.2018 | 12:48 | 03.14.2018 | 11:00 | 0 | [9 empty] | 03.14.2018 | 11:00 | 8.9 | 45 | 45 |  |  | 0.9 | 0.1 | 7.95 | 12.05 | 0.16 | 7.9 | 8.8 |  | 21.4
1033 | 8 | TS | 36.0191 | 78.7485 | 03.13.2018 | 12:57 | 03.14.2018 | 11:10 | 0 | [9 empty] | 03.14.2018 | 11:10 | 9.5 | 45 | 45 |  |  | 3.8 | 0.1 | 8.29 | 11.97 | 0.161 | 7.89 | 8.8 |  | 10.8
1033 | 3 | TS | 36.0325 | 78.7369 | 03.13.2018 | 13:04 | 03.14.2018 | 11:23 | 0 | [9 empty] | 03.14.2018 | 11:27 | 10.2 | 45 | 45 |  |  | 1.6 | 0.1 | 8.79 | 11.62 | 0.164 | 7.9 | 12.5 |  | 8.3
1033 | 14 | TS | 36.0596 | 78.717 | 03.13.2018 | 13:18 | 03.14.2018 | 11:45 | 1 | [9 empty] | 03.14.2018 | 11:46 | 10.2 | 45 | 45 |  |  | 1.7 | 0.1 | 8.47 | 11.84 | 0.146 | 8.01 | 8.9 |  | 8.6
1033 | 15 | TS | 36.0226 | 78.7145 | 03.13.2018 | 13:42 | 03.14.2018 | 12:06 | 11 | [9 empty] | 03.14.2018 | 12:07 | 9.9 | 45 | 45 |  |  | 4.2 | 0.1 | 8.47 | 12 | 0.157 | 7.81 | 8.5 |  | 8.3
1033 | 11 | TS | 36.0194 | 78.717 | 03.13.2018 | 13:48 | 03.14.2018 | 12:15 | 9 | [9 empty] | 03.14.2018 | 12:15 | 10 | 45 | 45 |  |  | 3 | 0.1 | 8.72 | 11.5 | 0.152 | 7.95 | 8.9 |  | 7.9
1033 | 7 | TS | 36.0056 | 78.668 | 03.13.2018 | 14:05 | 03.14.2018 | 12:36 | 3 | [9 empty] | 03.14.2018 | 12:36 | 10 | 45 | 45 |  |  | 7.1 | 0.1 | 9.61 | 11.21 | 0.121 | 7.94 | 17.6 |  | 6.9
1033 | 1 | TS | 36.0021 | 78.6344 | 03.13.2018 | 14:35 | 03.14.2018 | 12:50 | 0 | [9 empty] | 03.14.2018 | 12:51 | 10.8 | 45 | 45 |  |  | 3.5 | 0.1 | 10.32 | 11.05 | 0.105 | 7.96 | 15.4 |  | 5.8
1033 | 21 | TS | 36.0089 | 78.6882 | 03.13.2018 | 14:41 | 03.14.2018 | 13:00 | 1 | [9 empty] | 03.14.2018 | 13:00 | 11 | 45 | 45 |  |  | 3 | 0.1 | 10.15 | 11.47 | 0.096 | 7.95 | 6.7 |  | 4.8
1033 | 13 | TS | 36.0037 | 78.6463 | 03.13.2018 | 15:00 | 03.14.2018 | 13:15 | 0 | [9 empty] | 03.14.2018 | 13:14 | 10.8 | 45 | 45 |  |  | 3.5 | 0.1 | 10.54 | 10.24 | 0.106 | 7.85 | 6.4 |  | 5.4
1033 | 12 | TS | 35.9657 | 78.6338 | 03.13.2018 | 15:17 | 03.14.2018 | 13:29 | 0 | [9 empty] | 03.14.2018 | 13:29 | 10.3 | 45 | 45 |  |  | 3.5 | 0.1 | 10.54 | 11.17 | 0.099 | 7.87 | 14.6 |  | 5.6
1033 | 5 | TS | 35.9702 | 78.6212 | 03.13.2018 | 15:25 | 03.14.2018 | 13:42 | 0 | [9 empty] | 03.14.2018 | 13:43 | 10.9 | 45 | 45 |  |  | 4.3 | 0.1 | 11.34 | 10.94 | 0.096 | 7.89 | 10 |  | 5.5
1033 | 2 | TS | 35.9762 | 78.589 | 03.13.2018 | 15:38 | 03.14.2018 | 13:56 | 27 | [9 empty] | 03.14.2018 | 13:56 | 9.3 | 45 | 45 |  |  | 3.6 | 0.1 | 9.41 | 11.75 | 0.091 | 7.95 | 12.4 |  | 7.2 | [36 empty] | Fl.02.AA.1 | Fl.02.AA.2 | Fl.02.AA.3
1033 | 16 | TS | 35.9566 | 78.5905 | 03.13.2018 | 15:55 | 03.14.2018 | 14:15 | 0 | [9 empty] | 03.14.2018 | 14:15 | 10.2 | 45 | 45 |  |  | 4.5 | 0.1 | 11.1 | 11.17 | 0.092 | 7.94 | 7 |  | 7.1
1033 | 24 | TS | 35.9422 | 78.5882 | 03.13.2018 | 16:05 | 03.14.2018 | 14:26 | 0 | [9 empty] | 03.14.2018 | 14:26 | 10.7 | 45 | 45 |  |  | 2.5 | 0.1 | 12.37 | 10.88 | 0.089 | 7.87 | 6.2 |  | 7.1

## data.dictionary
Field | Description | Format
lake.id | unique identifier for each reservoir | numeric (no letters or dash)
site.id | unique identifier for each sampling site within a reservoir | numeric (no letters or dash)
eval.status | status of each evaluated sampling site | two digit alphabetic code: 'TS': target sampled 'NS': Target, not sampled. Site not sampled due to resource constraints (ran out of time) 'PI': Physically inaccessible
lat | sampling site latitude | 8 digit numeric (xx.xxxxxx)
long | sampling site longitude | 8 digit numeric (xx.xxxxxx)
trap.deply.date | date of trap deployment | mm.dd.yyyy
trap.deply.time | time of trap deployment | military time (hh:mm)
trap.rtrvl.date | date of trap retrieval | mm.dd.yyyy
trap.rtrvl.time | time of trap retrieval | military time (hh:mm)
trap.volume | total volume of gas recovered from trap | mL
trap.volume.flag | >' if gas was lost during sampling and total volume is an underestimate. '<' if volume was below recorded graduation (e.g. < 1mL). Otherwise blank | > or <
trap.extn1 | code for first exetainer collected from trap | eight digit alphanumeric code (SG200185)
trap.extn1.notes | field notes
trap.extn2 | code for second exetainer collected from trap | eight digit alphanumeric code (SG200185)
trap.extn2.notes | field notes
trap.extn3 | code for third exetainer collected from trap | eight digit alphanumeric code (SG200185)
trap.extn3.notes | field notes
trap.flag | 1 if there was a problem, blank if no problem. | numeric
trap.comment | any relevant comments from field sheets
chamb.deply.date | floating chamber deployment date | mm.dd.yyyy
chamb.deply.time | floating chamber deployment time | military time (hh:mm)
chamb.water.temp | if shallow sonde measurements were not made when chamber was deployed, then enter water temperature from F3, otherwise blank | numeric (celcius)
chamb.grad.a | field crew recorded chamber graduations on both ends of chamber. Enter the first value here. | numeric
chamb.grad.b | field crew recorded chamber graduations on both ends of chamber. Enter the second value here. | numeric
chamb.flag | 1 if there was a problem, blank if no problem. | numeric
chamb.comment | any relevant comments from field sheets
site.depth | total depth at sampling site | numeric (meters)
sample.depth.s | shallow sampling depth. Nearly always 0.1 | numeric (meters)
temp.s | shallow water temperature | numeric (celcius)
do.mg.s | shallow dissolved oxygen | numeric (mg/L)
sp.cond.s | shallow specific conductivity | numeric (us/cm)
ph.s | shallow pH | numeric
chl.s | shallow chlorophyll | numeric (ug/L)
phyc.s | shallow phycocyanin | numeric (ug/L)
turb.s | shallow turbidity | numeric (NTU)
temp.s.flag | shallow water temperature flag. 1 if there was a problem, blank if no problem.
do.mg.s.flag | shallow dissolved oxygen flag. 1 if there was a problem, blank if no problem.
sp.cond.s.flag | shallow specific conductivity flag. 1 if there was a problem, blank if no problem.
ph.s.flag | shallow pH flag. 1 if there was a problem, blank if no problem.
chl.s.flag | shallow chlorophyll flag. 1 if there was a problem, blank if no problem.
phyc.s.flag | shallow phycocyanin flag. 1 if there was a problem, blank if no problem.
turb.s.flag | shallow turbidity flag. 1 if there was a problem, blank if no problem.
temp.s.comment | any relevant comments from field and/or calibration data sheets
do.mg.s.comment | any relevant comments from field and/or calibration data sheets
sp.cond.s.comment | any relevant comments from field and/or calibration data sheets
ph.s.comment | any relevant comments from field and/or calibration data sheets
chl.s.comment | any relevant comments from field and/or calibration data sheets
phyc.s.comment | any relevant comments from field and/or calibration data sheets
turb.s.comment | any relevant comments from field and/or calibration data sheets
sample.depth.d | deep sampling depth. | numeric (meters)
temp.d | deep water temperature | numeric (celcius)
do.mg.d | deep dissolved oxygen | numeric (mg/L)
sp.cond.d | deep specific conductivity | numeric (us/cm)
ph.d | deep pH | numeric
chl.d | deep chlorophyll | numeric (ug/L)
phyc.d | deep phycocyanin | numeric (ug/L)
turb.d | deep turbidity | numeric (NTU)
temp.d.flag | deep water temperature flag. 1 if there was a problem, blank if no problem.
do.mg.d.flag | deep dissolved oxygen flag. 1 if there was a problem, blank if no problem.
sp.cond.d.flag | deep specific conductivity flag. 1 if there was a problem, blank if no problem.
ph.d.flag | deep pH flag. 1 if there was a problem, blank if no problem.
chl.d.flag | deep chlorophyll flag. 1 if there was a problem, blank if no problem.
phyc.d.flag | deep phycocyanin flag. 1 if there was a problem, blank if no problem.
turb.d.flag | deep turbidity flag. 1 if there was a problem, blank if no problem.
temp.d.comment | any relevant comments from field and/or calibration data sheets
do.mg.d.comment | any relevant comments from field and/or calibration data sheets
sp.cond.d.comment | any relevant comments from field and/or calibration data sheets
ph.d.comment | any relevant comments from field and/or calibration data sheets
chl.d.comment | any relevant comments from field and/or calibration data sheets
phyc.d.comment | any relevant comments from field and/or calibration data sheets
turb.d.comment | any relevant comments from field and/or calibration data sheets
air.extn.1 | code for first air exetainer | eight digit alphanumeric code (SG200185)
air.extn.2 | code for second air exetainer | eight digit alphanumeric code (SG200185)
air.extn.3 | code for third air exetainer | eight digit alphanumeric code (SG200185)
ch4.check | ch4 concentration recorded after standard flow through analyzer for 1 minute. First cal check entered in first row. Additional cal checks entered in subsequent rows (only one row populated per cal check) | numeric
co2.check | co2 concentration recorded after standard flow through analyzer for 1 minute. First cal check entered in first row. Additional cal checks entered in subsequent rows (only one row populated per cal check) | numeric
ch4.co2.check.date | date of greenhouse gas analyzer cal check | mm.dd.yyyy
ch4.co2.check.start.time | time greenhouse gas analyzer cal check started | military time (hh:mm)

## dissolved.gas
F12
lake.id | site.id | sample.depth.m | dg.extn | dg.extn.temp | dg.notes | water.vol | air.vol | atm.pressure | air.temperature
1033 | 42 | 0.1 | 03132018.FL.42.DG.1 | 4.4 |  | 115 | 25
1033 | 42 | 0.1 | 03132018.FL.42.DG.2 | 4.4 |  | 115 | 25
1033 | 44 | 0.1 | 03132018.FL.44.DG.1 | 4.8 |  | 115 | 25
1033 | 44 | 0.1 | 03132018.FL.44.DG.2 | 4.8 |  | 115 | 25
1033 | 43 | 0.1 | 03132018.FL.43.DG.1 | 4.3 |  | 115 | 25
1033 | 43 | 0.1 | 03132018.FL.43.DG.2 | 4.3 |  | 115 | 25
1033 | 41 | 0.1 | 03132018.FL.41.DG.1 | 6 |  | 115 | 25
1033 | 41 | 0.1 | 03132018.FL.41.DG.2 | 6 |  | 115 | 25
1033 | 45 | 0.1 | 03132018.FL.45.DG.1 | 8 |  | 115 | 25
1033 | 45 | 0.1 | 03132018.FL.45.DG.2 | 8 |  | 115 | 25
1033 | 4 | 0.1 | 03132018.FL.4.DG.1 | 9 |  | 115 | 25
1033 | 4 | 0.1 | 03132018.FL.4.DG.2 | 9 |  | 115 | 25
1033 | 3 | 0.1 | 03132018.FL.3.DG.1 | 10 |  | 115 | 25
1033 | 3 | 0.1 | 03132018.FL.3.DG.2 | 10 |  | 115 | 25
1033 | 14 | 0.1 | 03132018.FL.14.DG.1 | 7 |  | 115 | 25
1033 | 14 | 0.1 | 03132018.FL.14.DG.2 | 7 |  | 115 | 25
1033 | 15 | 0.1 | 03132018.FL.15.DG.1 | 7.9 |  | 115 | 25
1033 | 15 | 0.1 | 03132018.FL.15.DG.2 | 7.9 |  | 115 | 25
1033 | 7 | 0.1 | 03132018.FL.7.DG.1 | 7.8 |  | 115 | 25
1033 | 7 | 0.1 | 03132018.FL.7.DG.2 | 7.8 |  | 115 | 25
1033 | 1 | 0.1 | 03132018.FL.1.DG.1 | 7.7 |  | 115 | 25
1033 | 1 | 0.1 | 03132018.FL.1.DG.2 | 7.7 |  | 115 | 25
1033 | 5 | 0.1 | 03132018.FL.5.DG.1 | 7.9 |  | 115 | 25
1033 | 5 | 0.1 | 03132018.FL.5.DG.2 | 7.9 |  | 115 | 25
1033 | 2 | 0.1 | 03132018.FL.2.DG.1 | 8.3 |  | 115 | 25
1033 | 2 | 0.1 | 03132018.FL.2.DG.2 | 8.3 |  | 115 | 25

## dissolved.gas.dictionay
Field | Description | Format
lake.id | unique identifier for each reservoir | three digit numeric code
site.id | unique identifier for each sampling site within a reservoir | one or two letters, dash, two numeric digits (i.e. SU-12)
sample.depth.m | dissolved gas sampling depth | numeric (m)
dg.extn | dissolved gas exetainer code | eight digit alphanumeric code (SG200185)
dg.extn.temp | headspace equilibration temperature | numeric (celcius)
dg.notes | field notes
water.vol | water volume for headspace equilibration. 115 unless stated otherwise | numeric (mL)
air.vol | air volume for headspace equilibration. 25 unless stated otherwise | numeric (mL)
atm.pressure | atmospheric pressure | numeric (mm Hg)