## data
F1 |  |  | F2 | [15 empty] | F3 | [6 empty] | F5 | [44 empty] | F7 |  |  | F12
lake.id | site.id | eval.status | lat | long | trap.deply.date | trap.deply.time | trap.rtrvl.date | trap.rtrvl.time | trap.volume | trap.volume.flag | trap.extn1 | trap.extn1.notes | trap.extn2 | trap.extn2.notes | trap.extn3 | trap.extn3.notes | trap.flag | trap.comment | chamb.deply.date | chamb.deply.time | chamb.water.temp | chamb.grad.a | chamb.grad.b | chamb.flag | chamb.comment | site.depth | sample.depth.s | temp.s | do.mg.s | sp.cond.s | ph.s | chl.s | phyc.s | turb.s | temp.s.flag | do.mg.s.flag | sp.cond.s.flag | ph.s.flag | chl.s.flag | phyc.s.flag | turb.s.flag | temp.s.comment | do.mg.s.comment | sp.cond.s.comment | ph.s.comment | chl.s.comment | phyc.s.comment | turb.s.comment | sample.depth.d | temp.d | do.mg.d | sp.cond.d | ph.d | chl.d | phyc.d | turb.d | temp.d.flag | do.mg.d.flag | sp.cond.d.flag | ph.d.flag | chl.d.flag | phyc.d.flag | turb.d.flag | temp.d.comment | do.mg.d.comment | sp.cond.d.comment | ph.d.comment | chl.d.comment | phyc.d.comment | turb.d.comment | air.extn.1 | air.extn.2 | air.extn.3 | ch4.check | co2.check | ch4.co2.check.date | ch4.co2.check.start.time
1033 | 24 | TS | 35.9421 | 78.5888 | 11.28.2017 | 10:35 | 11.29.2017 | 9:41 | 1 | [9 empty] | 11.29.2017 | 9:40 |  | 50 |  |  |  |  | 0.1 | 13.07 | 8.93 | 82 | 6.24 | 6.7 |  | 3.5 | [7 empty] | Readings taken on 11.28.2017
1033 | 16 | TS | 35.9567 | 78.5904 | 11.28.2017 | 10:45 | 11.29.2017 | 9:52 | 0 | [9 empty] | 11.29.2017 | 9:53 |  | 50 |  |  |  |  | 0.1 | 12.9 | 8.43 | 83 | 6.56 | 10.2 |  | 4.4 | [7 empty] | Readings taken on 11.28.2017
1033 | 2 | TS | 35.9764 | 78.5887 | 11.28.2017 | 11:00 | 11.29.2017 | 10:06 | 0 | [9 empty] | 11.29.2017 | 10:07 | 12.23 | 50 |  |  |  | 3.4 | 0.1 | 12.23 | 10.74 | 83 | 7.12 | 9.2 |  | 4.7 | [7 empty] | Readings taken on 11.29.2017 | [28 empty] | 11282017.FL.02.AA.1 | 11282017.FL.02.AA.2 | 11282017.FL.02.AA.3
1033 | 5 | TS | 35.9702 | 78.6213 | 11.28.2017 | 11:10 | 11.29.2017 | 10:30 | 2 | [9 empty] | 11.29.2017 | 10:31 | 12.6 | 50 |  |  |  | 7 | 0.1 | 12.6 | 9.6 | 83 | 7.18 | 12.3 |  | 4.3 | [7 empty] | Readings taken on 11.29.2017
1033 | 12 | TS | 35.9655 | 78.634 | 11.28.2017 | 11:20 | 11.29.2017 | 10:40 | 8 | [9 empty] | 11.29.2017 | 10:41 | 12.6 | 50 |  |  |  | 3.5 | 0.1 | 12.6 | 10.08 | 83 | 7.18 | 8.3 |  | 3.7 | [7 empty] | Readings taken on 11.29.2017
1033 | 13 | TS | 36.0037 | 78.6464 | 11.28.2017 | 11:34 | 11.29.2017 | 10:58 | 0 | [9 empty] | 11.29.2017 | 10:59 | 12.37 | 50 |  |  |  | 4.7 | 0.1 | 12.37 | 10.25 | 84 | 7.23 | 5.2 |  | 4.9 | [7 empty] | Readings taken on 11.29.2017
1033 | 1 | TS | 36.0021 | 78.6344 | 11.28.2017 | 11:41 | 11.29.2017 | 11:09 | 0 | [9 empty] | 11.29.2017 | 11:10 | 12.38 | 50 |  |  |  | 2.7 | 0.1 | 12.38 | 10.72 | 84 | 7.21 | 8.5 |  | 3.8 | [7 empty] | Readings taken on 11.29.2017
1033 | 21 | TS | 36.009 | 78.6282 | 11.28.2017 | 11:48 | 11.29.2017 | 11:21 | 0 | [9 empty] | 11.29.2017 | 11:22 | 11.83 | 55 |  |  |  | 2.8 | 0.1 | 11.83 | 11.04 | 84 | 7.22 | 8.9 |  | 3.7 | [7 empty] | Readings taken on 11.29.2017
1033 | 7 | TS | 36.0056 | 78.668 | 11.28.2017 | 12:00 | 11.29.2017 | 11:40 | 80 |  | FL.07.BT.1 |  | FL.07.BT.2 |  | FL.07.BT.3 |  |  |  | 11.29.2017 | 11:41 | 12.06 | 55 |  |  |  | 6.4 | 0.1 | 12.06 | 10.15 | 88 | 7.25 | 7.3 |  | 4.7 | [7 empty] | Readings taken on 11.29.2017 | [6 empty] | 6 | 11.27 | 9.43 | 89 | 7.22 | 9.3 |  | 8.9
1033 | 11 | TS | 36.0193 | 78.717 | 11.28.2017 | 12:27 | 11.29.2017 | 12:12 | 2 | [9 empty] | 11.29.2017 | 12:14 | 12.53 | 50 |  |  | "First 2min good" | 2.5 | 0.1 | 12.53 | 10.42 | 100 | 7.26 | 5.1 |  | 5.2 | [7 empty] | Readings taken on 11.29.2017
1033 | 15 | TS | 36.0228 | 78.7146 | 11.28.2017 | 12:30 | 11.29.2017 | 12:03 | 0 | [9 empty] | 11.29.2017 | 12:04 | 12.65 | 55 |  |  |  | 3.6 | 0.1 | 12.65 | 10.65 | 100 | 7.25 | 5.9 |  | 7 | [7 empty] | Readings taken on 11.29.2017
1033 | 14 | TS | 36.0596 | 78.7177 | 11.28.2017 | 12:50 | 11.29.2017 | 12:31 | 0 | [9 empty] | 11.29.2017 | 12:31 | 11.74 | 55 |  |  | "Sandy area, bumpy" | 0.7 | 0.1 | 11.74 | 10.93 | 98 | 7.31 | 5.7 |  | 5.6 | [7 empty] | Readings taken on 11.29.2017
1033 | 3 | TS | 36.0302 | 78.7368 | 11.28.2017 | 13:04 | 11.29.2017 | 12:52 | 3 | [9 empty] | 11.29.2017 | 12:54 | 12.47 | 50 |  |  |  | 0.8 | 0.1 | 12.47 | 11.1 | 119 | 7.37 | 4.6 |  | 7.6 | [7 empty] | Readings taken on 11.29.2017
1033 | 8 | TS | 36.0189 | 78.7487 | 11.28.2017 | 13:11 | 11.29.2017 | 13:08 | 20 |  | FL.08.BT.1 | [7 empty] | 11.29.2017 | 13:10 | 11.5 | 50 |  |  |  | 3.1 | 0.1 | 11.5 | 10.8 | 123 | 7.41 | 7.3 |  | 5.8 | [7 empty] | Readings taken on 11.29.2017
1033 | 4 | TS | 36.0127 | 78.7606 | 11.28.2017 | 13:16 | 11.29.2017 | 13:21 | 8 | [9 empty] | 11.29.2017 | 13:22 | 11.6 | 50 |  |  |  | 0.6 | 0.1 | 11.6 | 11.06 | 123 | 7.39 | 8 |  | 6.8 | [7 empty] | Readings taken on 11.29.2017
1033 | 10 | TS | 36.0398 | 78.756 | 11.28.2017 | 13:35 | 11.29.2017 | 13:41 | 0 | [9 empty] | 11.29.2017 | 13:41 | 12.1 | 50 |  |  | "Sandy" | 0.8 | 0.1 | 12.1 | 11.05 | 155 | 7.43 | 6.6 |  | 6.8 | [7 empty] | Readings taken on 11.29.2017
1033 | 45 | TS | 36.0441 | 78.7582 | 11.28.2017 | 13:40 | 11.29.2017 | 13:58 | 0 | [9 empty] | 11.29.2017 | 14:01 |  | 40 |  |  | "Near roads, yards away"
1033 | 57 | TS | 36.0486 | 78.7521 | 11.28.2017 | 13:52 | 11.29.2017 | 14:14 | 0 | [9 empty] | 11.29.2017 | 14:15 | 11.75 | 50 |  |  |  | 0.8 | 0.1 | 11.75 | 11.06 | 172 | 7.52 | 8 |  | 9.6 | [7 empty] | Readings taken on 11.29.2017
1033 | 49 | TS | 36.0513 | 78.7569 | 11.28.2017 | 13:58 | 11.29.2017 | 14:25 | 0 | [9 empty] | 11.29.2017 | 14:28 | 11.63 | 50 |  |  |  | 1.8 | 0.1 | 11.63 | 11.16 | 201 | 7.53 | 15.9 |  | 10.5 | [7 empty] | Readings taken on 11.29.2017
1033 | 55 | TS | 36.0533 | 78.7617 | 11.28.2017 | 14:00 | 11.29.2017 | 14:45 | 2 | [9 empty] | 11.29.2017 | 14:47 | 12.52 | 50 |  |  |  | 1.6 | 0.1 | 12.52 | 11.34 | 212 | 7.67 | 72.5 |  | 12.5 | [7 empty] | Readings taken on 11.29.2017
1033 | 61 | TS | 36.0535 | 78.7595 | 11.28.2017 | 14:04 | 11.29.2017 | 14:36 | 22 |  | FL.61.BT.1 | [7 empty] | 11.29.2017 | 14:38 | 12.75 | 45 |  |  |  | 1.5 | 0.1 | 12.75 | 10.85 | 206 | 7.63 | 14.6 |  | 12 | [7 empty] | Readings taken on 11.29.2017
1033 | 63 | TS | 36.0561 | 78.7702 | 11.28.2017 | 14:26 | 11.29.2017 | 15:07 | 1 | [9 empty] | 11.29.2017 | 15:08 | 11.67 | 55 |  |  |  | 1.5 | 0.1 | 11.67 | 11.66 | 211 | 7.92 | 12.7 |  | 15.2 | [7 empty] | Readings taken on 11.29.2017
1033 | 54 | TS | 36.0579 | 78.7652 | 11.28.2017 | 14:33 | 11.29.2017 | 14:57 | 3 | [7 empty] | 1 | "Trap possibly broke" | 11.29.2017 | 14:58 | 12.31 | 55 |  |  |  | 0.8 | 0.1 | 12.31 | 11.8 | 221 | 7.8 | 17.9 |  | 14.9 | [7 empty] | Readings taken on 11.29.2017
1033 | 43 | TS | 36.0615 | 78.7732 | 11.28.2017 | 14:41 | 11.29.2017 | 15:19 | 15 |  | FL.43.BT.1 | [7 empty] | 11.29.2017 | 15:20 | 12.15 | 50 |  |  |  | 0.8 | 0.1 | 12.15 | 12.45 | 234 | 8.05 | 21.1 |  | 21.5 | [7 empty] | Readings taken on 11.29.2017 | [28 empty] | 11282017.FL.43.AA.1 | 11282017.FL.43.AA.2 | 11282017.FL.43.AA.3
1033 | 58 | TS | 36.0686 | 78.776 | 11.28.2017 | 14:50 | 11.29.2017 | 15:32 | 5 | [9 empty] | 11.29.2017 | 15:34 | 12.27 | 50 |  |  |  | 0.8 | 0.1 | 12.27 | 11.38 | 247 | 8.17 | 21.3 |  | 13.8 | [7 empty] | Readings taken on 11.29.2017
1033 | 47 | TS | 36.0685 | 78.7685 | 11.28.2017 | 14:57 | 11.29.2017 | 15:44 | 8 | [9 empty] | 11.29.2017 | 15:45 | 12.15 | 50 |  |  |  | 1.3 | 0.1 | 12.15 | 11.76 | 214 | 8.23 | 12 |  | 11.5 | [7 empty] | Readings taken on 11.29.2017
1033 | 52 | TS | [16 empty] | 11.30.2017 | 9:10 | 10.23 | 50 |  |  |  | 0.6 | 0.1 | 10.23 | 11.29 | 212 | 8.18 | 12.5 |  | 17.6 | [7 empty] | Readings taken on 11.30.2017
1033 | 56 | TS | [16 empty] | 11.30.2017 | 9:26 | 10.16 | 50 |  |  |  | 1.4 | 0.1 | 10.16 | 11.6 | 215 | 7.96 | 11.3 |  | 11.3 | [7 empty] | Readings taken on 11.30.2017
1033 | 68 | TS | [16 empty] | 11.30.2017 | 9:38 | 10.05 | 50 |  |  |  | 1.5 | 0.1 | 10.05 | 10.96 | 217 | 7.91 | 14 |  | 12.5 | [7 empty] | Readings taken on 11.30.2017

## data.dictionary
Field | Description | Format
lake.id | unique identifier for each reservoir | numeric (no letters or dash)
site.id | unique identifier for each sampling site within a reservoir | numeric (no letters or dash)
eval.status | status of each evaluated sampling site | two digit alphabetic code: 'TS': target sampled 'NS': Target, not sampled. Site not sampled due to resource constraints (ran out of time) 'PI': Physically inaccessible
lat | sampling site latitude | 8 digit numeric (xx.xxxxxx)
long | sampling site longitude | 8 digit numeric (xx.xxxxxx)
trap.deply.date | date of trap deployment | mm.dd.yyyy
trap.deply.time | time of trap deployment | military time (hh:mm)
trap.rtrvl.date | date of trap retrieval | mm.dd.yyyy
trap.rtrvl.time | time of trap retrieval | military time (hh:mm)
trap.volume | total volume of gas recovered from trap. If there was no gas in trap = 0, if there was an issue with the trap (tube came off, ect.) = NA | mL
trap.volume.flag | >' if gas was lost during sampling and total volume is an underestimate. '<' if volume was below recorded graduation (e.g. < 1mL). Otherwise blank | > or <
trap.extn1 | code for first exetainer collected from trap | eight digit alphanumeric code (SG200185)
trap.extn1.notes | field notes
trap.extn2 | code for second exetainer collected from trap | eight digit alphanumeric code (SG200185)
trap.extn2.notes | field notes
trap.extn3 | code for third exetainer collected from trap | eight digit alphanumeric code (SG200185)
trap.extn3.notes | field notes
trap.flag | 1 if there was a problem, blank if no problem. | numeric
trap.comment | any relevant comments from field sheets
chamb.deply.date | floating chamber deployment date | mm.dd.yyyy
chamb.deply.time | floating chamber deployment time | military time (hh:mm)
chamb.water.temp | if shallow sonde measurements were not made when chamber was deployed, then enter water temperature from F3, otherwise blank | numeric (celcius)
chamb.grad.a | field crew recorded chamber graduations on both ends of chamber. Enter the first value here. | numeric
chamb.grad.b | field crew recorded chamber graduations on both ends of chamber. Enter the second value here. | numeric
chamb.flag | 1 if there was a problem, blank if no problem. | numeric
chamb.comment | any relevant comments from field sheets
site.depth | total depth at sampling site | numeric (meters)
sample.depth.s | shallow sampling depth. Nearly always 0.1 | numeric (meters)
temp.s | shallow water temperature | numeric (celcius)
do.mg.s | shallow dissolved oxygen | numeric (mg/L)
sp.cond.s | shallow specific conductivity | numeric (us/cm)
ph.s | shallow pH | numeric
chl.s | shallow chlorophyll | numeric (ug/L)
phyc.s | shallow phycocyanin | numeric (ug/L)
turb.s | shallow turbidity | numeric (NTU)
temp.s.flag | shallow water temperature flag. 1 if there was a problem, blank if no problem.
do.mg.s.flag | shallow dissolved oxygen flag. 1 if there was a problem, blank if no problem.
sp.cond.s.flag | shallow specific conductivity flag. 1 if there was a problem, blank if no problem.
ph.s.flag | shallow pH flag. 1 if there was a problem, blank if no problem.
chl.s.flag | shallow chlorophyll flag. 1 if there was a problem, blank if no problem.
phyc.s.flag | shallow phycocyanin flag. 1 if there was a problem, blank if no problem.
turb.s.flag | shallow turbidity flag. 1 if there was a problem, blank if no problem.
temp.s.comment | any relevant comments from field and/or calibration data sheets
do.mg.s.comment | any relevant comments from field and/or calibration data sheets
sp.cond.s.comment | any relevant comments from field and/or calibration data sheets
ph.s.comment | any relevant comments from field and/or calibration data sheets
chl.s.comment | any relevant comments from field and/or calibration data sheets
phyc.s.comment | any relevant comments from field and/or calibration data sheets
turb.s.comment | any relevant comments from field and/or calibration data sheets
sample.depth.d | deep sampling depth. | numeric (meters)
temp.d | deep water temperature | numeric (celcius)
do.mg.d | deep dissolved oxygen | numeric (mg/L)
sp.cond.d | deep specific conductivity | numeric (us/cm)
ph.d | deep pH | numeric
chl.d | deep chlorophyll | numeric (ug/L)
phyc.d | deep phycocyanin | numeric (ug/L)
turb.d | deep turbidity | numeric (NTU)
temp.d.flag | deep water temperature flag. 1 if there was a problem, blank if no problem.
do.mg.d.flag | deep dissolved oxygen flag. 1 if there was a problem, blank if no problem.
sp.cond.d.flag | deep specific conductivity flag. 1 if there was a problem, blank if no problem.
ph.d.flag | deep pH flag. 1 if there was a problem, blank if no problem.
chl.d.flag | deep chlorophyll flag. 1 if there was a problem, blank if no problem.
phyc.d.flag | deep phycocyanin flag. 1 if there was a problem, blank if no problem.
turb.d.flag | deep turbidity flag. 1 if there was a problem, blank if no problem.
temp.d.comment | any relevant comments from field and/or calibration data sheets
do.mg.d.comment | any relevant comments from field and/or calibration data sheets
sp.cond.d.comment | any relevant comments from field and/or calibration data sheets
ph.d.comment | any relevant comments from field and/or calibration data sheets
chl.d.comment | any relevant comments from field and/or calibration data sheets
phyc.d.comment | any relevant comments from field and/or calibration data sheets
turb.d.comment | any relevant comments from field and/or calibration data sheets
air.extn.1 | code for first air exetainer | eight digit alphanumeric code (SG200185)
air.extn.2 | code for second air exetainer | eight digit alphanumeric code (SG200185)
air.extn.3 | code for third air exetainer | eight digit alphanumeric code (SG200185)
ch4.check | ch4 concentration recorded after standard flow through analyzer for 1 minute. First cal check entered in first row. Additional cal checks entered in subsequent rows (only one row populated per cal check) | numeric
co2.check | co2 concentration recorded after standard flow through analyzer for 1 minute. First cal check entered in first row. Additional cal checks entered in subsequent rows (only one row populated per cal check) | numeric
ch4.co2.check.date | date of greenhouse gas analyzer cal check | mm.dd.yyyy
ch4.co2.check.start.time | time greenhouse gas analyzer cal check started | military time (hh:mm)

## dissolved.gas
F12
lake.id | site.id | sample.depth.m | dg.extn | dg.extn.temp | dg.notes | water.vol | air.vol | atm.pressure | air.temperature
1033 | 2 | 0.1 | 11282017.FL.02.DG.1 | 15.3 |  | 115 | 25 | 759.7
1033 | 2 | 0.1 | 11282017.FL.02.DG.2 | 15.3 |  | 115 | 25 | 759.7
1033 | 5 | 0.1 | 11282017.FL.05.DG.1 | 15.9 |  | 115 | 25 | 759.7
1033 | 5 | 0.1 | 11282017.FL.05.DG.2 | 15.9 |  | 115 | 25 | 759.7
1033 | 1 | 0.1 | 11282017.FL.01.DG.1 | 14.9 |  | 115 | 25 | 759.7
1033 | 1 | 0.1 | 11282017.FL.01.DG.2 | 14.9 |  | 115 | 25 | 759.7
1033 | 7 | 0.1 | 11282017.FL.07.DG.1 | 18 |  | 115 | 25 | 759.7
1033 | 7 | 0.1 | 11282017.FL.07.DG.2 | 18 |  | 115 | 25 | 759.7
1033 | 15 | 0.1 | 11282017.FL.15.DG.1 | 15.4 |  | 115 | 25 | 759.7
1033 | 15 | 0.1 | 11282017.FL.15.DG.2 | 15.4 |  | 115 | 25 | 759.7
1033 | 14 | 0.1 | 11282017.FL.14.DG.1 | 16.3 |  | 115 | 25 | 759.7
1033 | 14 | 0.1 | 11282017.FL.14.DG.2 | 16.3 |  | 115 | 25 | 759.7
1033 | 3 | 0.1 | 11282017.FL.03.DG.1 | 18 |  | 115 | 25 | 759.7
1033 | 3 | 0.1 | 11282017.FL.03.DG.2 | 18 |  | 115 | 25 | 759.7
1033 | 4 | 0.1 | 11282017.FL.04.DG.1 | 15.6 |  | 115 | 25 | 759.7
1033 | 4 | 0.1 | 11282017.FL.04.DG.2 | 15.6 |  | 115 | 25 | 759.7
1033 | 45 | 0.1 | 11282017.FL.45.DG.1 | 18.3 |  | 115 | 25 | 759.7
1033 | 45 | 0.1 | 11282017.FL.45.DG.2 | 18.3 |  | 115 | 25 | 759.7
1033 | 49 | 0.1 | 11282017.FL.49.DG.1 | 16.8 | "Two sample in 1 vial. Lots of bird ???" I cannot read the writing on the dissolved gas and air data sheet -PG | 115 | 25 | 759.7
1033 | 43 | 0.1 | 11282017.FL.43.DG.1 | 16.9 |  | 115 | 25 | 759.7
1033 | 43 | 0.1 | 11282017.FL.43.DG.2 | 16.9 |  | 115 | 25 | 759.7
1033 | 47 | 0.1 | 11282017.FL.47.DG.1 | 16 |  | 115 | 25 | 759.7
1033 | 47 | 0.1 | 11282017.FL.47.DG.2 | 16 |  | 115 | 25 | 759.7

## dissolved.gas.dictionay
Field | Description | Format
lake.id | unique identifier for each reservoir | three digit numeric code
site.id | unique identifier for each sampling site within a reservoir | one or two letters, dash, two numeric digits (i.e. SU-12)
sample.depth.m | dissolved gas sampling depth | numeric (m)
dg.extn | dissolved gas exetainer code | eight digit alphanumeric code (SG200185)
dg.extn.temp | headspace equilibration temperature | numeric (celcius)
dg.notes | field notes
water.vol | water volume for headspace equilibration. 115 unless stated otherwise | numeric (mL)
air.vol | air volume for headspace equilibration. 25 unless stated otherwise | numeric (mL)
atm.pressure | atmospheric pressure | numeric (mm Hg)