## data
F1 |  |  | F2 | [15 empty] | F3 | [6 empty] | F5 | [44 empty] | F7 |  |  | F12
lake.id | site.id | eval.status | lat | long | trap.deply.date | trap.deply.time | trap.rtrvl.date | trap.rtrvl.time | trap.volume | trap.volume.flag | trap.extn1 | trap.extn1.notes | trap.extn2 | trap.extn2.notes | trap.extn3 | trap.extn3.notes | trap.flag | trap.comment | chamb.deply.date | chamb.deply.time | chamb.water.temp | chamb.grad.a | chamb.grad.b | chamb.flag | chamb.comment | site.depth | sample.depth.s | temp.s | do.mg.s | sp.cond.s | ph.s | chl.s | phyc.s | turb.s | temp.s.flag | do.mg.s.flag | sp.cond.s.flag | ph.s.flag | chl.s.flag | phyc.s.flag | turb.s.flag | temp.s.comment | do.mg.s.comment | sp.cond.s.comment | ph.s.comment | chl.s.comment | phyc.s.comment | turb.s.comment | sample.depth.d | temp.d | do.mg.d | sp.cond.d | ph.d | chl.d | phyc.d | turb.d | temp.d.flag | do.mg.d.flag | sp.cond.d.flag | ph.d.flag | chl.d.flag | phyc.d.flag | turb.d.flag | temp.d.comment | do.mg.d.comment | sp.cond.d.comment | ph.d.comment | chl.d.comment | phyc.d.comment | turb.d.comment | air.extn.1 | air.extn.2 | air.extn.3 | ch4.check | co2.check | ch4.co2.check.date | ch4.co2.check.start.time
1033 | 58 | TS | 36.0687 | 78.7757 | 11.19.2018 | 8:25 | 11.20.2018 | 8:05 | 2 | [9 empty] | 11.20.2018 | 8:05 | 10.3 | 45 | 45 |  |  | 4.8 | 0.1 | 10.07 | 8.85 | 0.063 | 7.6 | 6 |  | 24.3
1033 | 52 | TS | 36.0797 | 78.7606 | 11.19.2018 | 8:30 | 11.20.2018 | 8:13 | 0.5 | [9 empty] | 11.20.2018 | 8:13 | 10.9 | 45 | 45 |  |  | 4.2 | 0.1 | 10.31 | 8.79 | 0.065 | 7.52 | 6.6 |  | 18.2
1033 | 56 | TS | 36.0727 | 78.7662 | 11.19.2018 | 8:40 | 11.20.2018 | 8:20 | 4.5 | [9 empty] | 11.20.2018 | 8:20 | 10.9 | 40 | 40 |  |  | 5.3 | 0.1 | 10.11 | 9.09 | 0.064 | 7.6 | 5.8 |  | 19.9
1033 | 47 | TS | 36.0684 | 78.7685 | 11.19.2018 | 8:47 | 11.20.2018 | 8:25 | 6 | [9 empty] | 11.20.2018 | 8:27 | 10.4 | 40 | 40 |  |  | 5 | 0.1 | 10.11 | 9.1 | 0.063 | 7.69 | 6.7 |  | 23.9 | [14 empty] | 4.5 | 9.67 | 8.34 | 0.066 | 7.64 | 6.5 |  | 47
1033 | 43 | TS | 36.0814 | 78.7733 | 11.19.2018 | 9:00 | 11.20.2018 | 8:33 | 0 | [9 empty] | 11.20.2018 | 8:34 | 10.4 | 40 | 40 |  |  | 4.8 | 0.1 | 10.44 | 9.93 | 0.06 | 7.62 | 4.3 |  | 24.2 | [14 empty] | 4.3 | 9.86 | 8.37 | 0.065 | 7.63 | 5.5 |  | 37.3
1033 | 59 | TS | 36.0627 | 78.7712 | 11.19.2018 | 9:08 | 11.20.2018 | 8:44 | 0.5 | [9 empty] | 11.20.2018 | 8:44 | 10.4 | 40 | 40 |  |  | 4.7 | 0.1 | 10.41 | 9.37 | 0.061 | 7.65 | 5.4 |  | 27.6
1033 | 63 | TS | 36.0562 | 78.7702 | 11.19.2018 | 9:17 | 11.20.2018 | 8:52 | 21 |  | 11192018.FL.63.BT.1 | [7 empty] | 11.20.2018 | 8:52 | 10.3 | 40 | 40 |  |  | 5.1 | 0.1 | 10.54 | 9.33 | 0.062 | 7.73 | 7.2 |  | 25.1
1033 | 54 | TS | 36.0579 | 78.7651 | 11.19.2018 | 9:30 | 11.20.2018 | 9:00 | 0.5 | [9 empty] | 11.20.2018 | 9:00 | 10.4 | 40 | 40 |  |  | 4.7 | 0.1 | 10.67 | 9.35 | 0.061 | 7.69 | 5.8 |  | 23.6
1033 | 55 | TS | 36.0532 | 78.7615 | 11.19.2018 | 9:35 | 11.20.2018 | 9:06 | 0.5 | [9 empty] | 11.20.2018 | 9:06 | 10.4 | 40 | 40 |  |  | 4.9 | 0.1 | 10.96 | 9.8 | 0.061 | 7.74 | 5.8 |  | 23.7
1033 | 61 | TS | 36.0534 | 78.7594 | 11.19.2018 | 9:40 | 11.20.2018 | 9:12 | 0.5 | [9 empty] | 11.20.2018 | 9:12 | 10.6 | 40 | 40 |  |  | 5.2 | 0.1 | 10.4 | 9.22 | 0.059 | 7.75 | 5.8 |  | 25.4
1033 | 41 | TS | 36.0556 | 78.7585 | 11.19.2018 | 9:48 | 11.20.2018 | 9:20 | 0.5 | [9 empty] | 11.20.2018 | 9:20 | 10.8 | 40 | 40 |  |  | 3.7 | 0.1 | 10.48 | 9.74 | 0.059 | 7.68 | 5.1 |  | 25.9 | [14 empty] | 3.2 | 9.95 | 9.24 | 0.059 | 7.67 | 4.6 |  | 30.5 | [14 empty] | 11182018.FL.41.AA.01 | 11182018.FL.41.AA.02 | 11182018.FL.41.AA.03
1033 | 49 | TS | 36.0513 | 78.7567 | 11.19.2018 | 9:55 | 11.20.2018 | 9:29 | 0.5 | [9 empty] | 11.20.2018 | 9:29 | 10.8 | 40 | 40 |  |  | 5.6 | 0.1 | 10.71 | 9.36 | 0.059 | 7.59 | 6.8 |  | 25.4
1033 | 57 | TS | 36.0485 | 78.7524 | 11.19.2018 | 10:04 | 11.20.2018 | 9:37 | 0.5 | [9 empty] | 11.20.2018 | 9:37 | 10.8 | 40 | 40 |  |  | 4.9 | 0.1 | 10.96 | 9.72 | 0.06 | 7.6 | 6 |  | 25.3
1033 | 45 | TS | 36.0441 | 78.7582 | 11.19.2018 | 10:10 | 11.20.2018 | 9:45 | 0.5 | [9 empty] | 11.20.2018 | 9:44 | 11.1 | 40 | 40 |  |  | 5.1 | 0.1 | 10.44 | 9.35 | 0.06 | 7.57 | 4.5 |  | 23.3 | [14 empty] | 4.6 | 10.15 | 8.19 | 0.06 | 7.55 | 4.9 |  | 29.7
1033 | 10 | TS | 36.0398 | 78.756 | 11.19.2018 | 10:20 | 11.20.2018 | 9:50 | 0.5 | [9 empty] | 11.20.2018 | 9:53 | 11.1 | 40 | 40 |  |  | 4.4 | 0.1 | 10.86 | 8.92 | 0.06 | 7.54 | 5.4 |  | 24.6
1033 | 4 | TS | 36.0122 | 78.761 | 11.19.2018 | 10:34 | 11.20.2018 | 10:07 | 0.5 | [9 empty] | 11.20.2018 | 10:07 | 11.2 | 40 | 40 |  |  | 4 | 0.1 | 11.35 | 9.6 | 0.068 | 7.4 | 8.5 |  | 17.9 | [14 empty] | 3.5 | 10.88 | 7.04 | 0.061 | 7.5 | 6.5 |  | 48
1033 | 8 | TS | 36.019 | 78.7486 | 11.19.2018 | 10:44 | 11.20.2018 | 10:17 | 0.5 | [9 empty] | 11.20.2018 | 10:17 | 11.2 | 40 | 40 |  |  | 6.7 | 0.1 | 11.94 | 9.7 | 0.062 | 7.46 | 6.3 |  | 20.8
1033 | 3 | TS | 36.0325 | 78.7367 | 11.19.2018 | 10:53 | 11.20.2018 | 10:26 | 1 | [9 empty] | 11.20.2018 | 10:26 | 12 | 40 | 40 |  |  | 4.5 | 0.1 | 12.21 | 10.2 | 0.068 | 7.44 | 8.5 |  | 12.5 | [14 empty] | 4 | 10.61 | 8.5 | 0.064 | 7.49 | 6.2 |  | 44
1033 | 14 | TS | 36.0596 | 78.7172 | 11.19.2018 | 11:10 | 11.20.2018 | 10:38 | 0.2 | [9 empty] | 11.20.2018 | 10:39 | 12.2 | 40 | 40 |  |  | 4.3 | 0.1 | 11.69 | 9.83 | 0.068 | 7.52 | 4.7 |  | 11.5 | [14 empty] | 3.8 | 9.95 | 8.03 | 0.048 | 7.59 | 7.1 |  | 35.6
1033 | 15 | TS | 36.0227 | 78.7147 | 11.19.2018 | 11:20 | 11.20.2018 | 10:50 | 0.1 | [9 empty] | 11.20.2018 | 10:51 | 12.5 | 40 | 40 |  |  | 7.3 | 0.1 | 12.36 | 9.96 | 0.071 | 7.45 | 5.7 |  | 11.5 | [14 empty] | 6.8 | 10.87 | 8.5 | 0.066 | 7.46 | 5.2 |  | 24.7
1033 | 11 | TS | 36.0193 | 78.7169 | 11.19.2018 | 11:35 | 11.20.2018 | 10:57 | 0 | [9 empty] | 11.20.2018 | 10:57 | 12.5 | 40 | 40 |  |  | 6.1 | 0.1 | 12.46 | 10.15 | 0.071 | 7.43 | 10.8 |  | 11.8
1033 | 7 | TS | 36.0052 | 78.6678 | 11.19.2018 | 11:55 | 11.20.2018 | 11:13 | 0 | [9 empty] | 11.20.2018 | 11:13 | 12.5 | 40 | 40 |  |  | 9.5 | 0.1 | 12.75 | 9.3 | 0.077 | 7.43 | 9.5 |  | 7.4 | [14 empty] | 9 | 11.72 | 7.95 | 0.076 | 7.34 | 11.8 |  | 47.3
1033 | 1 | TS | 36.0021 | 78.6344 | 11.19.2018 | 12:17 | 11.20.2018 | 11:27 | 0.5 | [9 empty] | 11.20.2018 | 11:28 | 12.5 | 40 | 40 |  |  | 5.5 | 0.1 | 13.68 | 9.01 | 0.077 | 7.44 | 5.5 |  | 9 | [14 empty] | 5 | 12.47 | 8.27 | 0.076 | 7.42 | 7.1 |  | 13.5
1033 | 21 | TS | 36.0088 | 78.6281 | 11.19.2018 | 12:25 | 11.20.2018 | 11:35 | 0 | [9 empty] | 11.20.2018 | 11:35 | 13.1 | 40 | 40 |  |  | 6.7 | 0.1 | 13.48 | 9 | 0.076 | 7.38 | 6.8 |  | 13.4
1033 | 13 | TS | 36.0036 | 78.6464 | 11.19.2018 | 12:37 | 11.20.2018 | 11:46 | 0 | [9 empty] | 11.20.2018 | 11:51 | 13 | 40 | 40 |  |  | 8.4 | 0.1 | 13.75 | 8.9 | 0.078 | 7.39 | 5.3 |  | 8.1
1033 | 12 | TS | 35.9656 | 78.6339 | 11.19.2018 | 12:54 | 11.20.2018 | 12:05 | 0.1 | [9 empty] | 11.20.2018 | 12:07 | 13.5 | 40 | 40 |  |  | 7.4 | 0.1 | 14.01 | 9.34 | 0.078 | 7.42 | 9.9 |  | 6.8
1033 | 5 | TS | 35.9701 | 78.6213 | 11.19.2018 | 13:01 | 11.20.2018 | 12:14 | 0.1 | [9 empty] | 11.20.2018 | 12:19 | 14 | 40 | 40 |  |  | 8.1 | 0.1 | 14.6 | 9.31 | 0.078 | 7.39 | 5.6 |  | 6 | [14 empty] | 7.6 | 12.94 | 6.87 | 0.077 | 7.38 | 6.1 |  | 15.8
1033 | 2 | TS | 35.9763 | 78.589 | 11.19.2018 | 13:13 | 11.20.2018 | 12:30 | 0 | [9 empty] | 11.20.2018 | 12:30 | 14.2 | 40 | 40 |  |  | 6.4 | 0.1 | 14.36 | 10.48 | 0.077 | 7.44 | 13.8 |  | 6.7 | [14 empty] | 5.9 | 12.65 | 8.45 | 0.077 | 7.41 | 7 |  | 27.2 | [14 empty] | 11182018.FL.02.AA.01 | 11182018.FL.02.AA.02 | 11182018.FL.02.AA.03
1033 | 16 | TS | 35.9567 | 78.5905 | 11.19.2018 | 13:30 | 11.20.2018 | 12:44 | 6 | [9 empty] | 11.20.2018 | 12:44 | 14.4 | 40 | 40 |  |  | 9.4 | 0.1 | 15.23 | 8.18 | 0.078 | 7.41 | 4.7 |  | 5.6
1033 | 24 | TS | 35.9423 | 78.5882 | 11.19.2018 | 13:42 | 11.20.2018 | 12:53 | 1 | [9 empty] | 11.20.2018 | 12:53 | 14.7 | 40 | 40 |  |  | 4 | 0.1 | 14.61 | 8.68 | 0.079 | 7.41 | 6.2 |  | 5.4

## data.dictionary
Field | Description | Format
lake.id | unique identifier for each reservoir | numeric (no letters or dash)
site.id | unique identifier for each sampling site within a reservoir | numeric (no letters or dash)
eval.status | status of each evaluated sampling site | two digit alphabetic code: 'TS': target sampled 'NS': Target, not sampled. Site not sampled due to resource constraints (ran out of time) 'PI': Physically inaccessible
lat | sampling site latitude | 8 digit numeric (xx.xxxxxx)
long | sampling site longitude | 8 digit numeric (xx.xxxxxx)
trap.deply.date | date of trap deployment | mm.dd.yyyy
trap.deply.time | time of trap deployment | military time (hh:mm)
trap.rtrvl.date | date of trap retrieval | mm.dd.yyyy
trap.rtrvl.time | time of trap retrieval | military time (hh:mm)
trap.volume | total volume of gas recovered from trap. If there was no gas in trap = 0, if there was an issue with the trap (tube came off, ect.) = NA | mL
trap.volume.flag | >' if gas was lost during sampling and total volume is an underestimate. '<' if volume was below recorded graduation (e.g. < 1mL). Otherwise blank | > or <
trap.extn1 | code for first exetainer collected from trap | eight digit alphanumeric code (SG200185)
trap.extn1.notes | field notes
trap.extn2 | code for second exetainer collected from trap | eight digit alphanumeric code (SG200185)
trap.extn2.notes | field notes
trap.extn3 | code for third exetainer collected from trap | eight digit alphanumeric code (SG200185)
trap.extn3.notes | field notes
trap.flag | 1 if there was a problem, blank if no problem. | numeric
trap.comment | any relevant comments from field sheets
chamb.deply.date | floating chamber deployment date | mm.dd.yyyy
chamb.deply.time | floating chamber deployment time | military time (hh:mm)
chamb.water.temp | if shallow sonde measurements were not made when chamber was deployed, then enter water temperature from F3, otherwise blank | numeric (celcius)
chamb.grad.a | field crew recorded chamber graduations on both ends of chamber. Enter the first value here. | numeric
chamb.grad.b | field crew recorded chamber graduations on both ends of chamber. Enter the second value here. | numeric
chamb.flag | 1 if there was a problem, blank if no problem. | numeric
chamb.comment | any relevant comments from field sheets
site.depth | total depth at sampling site | numeric (meters)
sample.depth.s | shallow sampling depth. Nearly always 0.1 | numeric (meters)
temp.s | shallow water temperature | numeric (celcius)
do.mg.s | shallow dissolved oxygen | numeric (mg/L)
sp.cond.s | shallow specific conductivity | numeric (us/cm)
ph.s | shallow pH | numeric
chl.s | shallow chlorophyll | numeric (ug/L)
phyc.s | shallow phycocyanin | numeric (ug/L)
turb.s | shallow turbidity | numeric (NTU)
temp.s.flag | shallow water temperature flag. 1 if there was a problem, blank if no problem.
do.mg.s.flag | shallow dissolved oxygen flag. 1 if there was a problem, blank if no problem.
sp.cond.s.flag | shallow specific conductivity flag. 1 if there was a problem, blank if no problem.
ph.s.flag | shallow pH flag. 1 if there was a problem, blank if no problem.
chl.s.flag | shallow chlorophyll flag. 1 if there was a problem, blank if no problem.
phyc.s.flag | shallow phycocyanin flag. 1 if there was a problem, blank if no problem.
turb.s.flag | shallow turbidity flag. 1 if there was a problem, blank if no problem.
temp.s.comment | any relevant comments from field and/or calibration data sheets
do.mg.s.comment | any relevant comments from field and/or calibration data sheets
sp.cond.s.comment | any relevant comments from field and/or calibration data sheets
ph.s.comment | any relevant comments from field and/or calibration data sheets
chl.s.comment | any relevant comments from field and/or calibration data sheets
phyc.s.comment | any relevant comments from field and/or calibration data sheets
turb.s.comment | any relevant comments from field and/or calibration data sheets
sample.depth.d | deep sampling depth. | numeric (meters)
temp.d | deep water temperature | numeric (celcius)
do.mg.d | deep dissolved oxygen | numeric (mg/L)
sp.cond.d | deep specific conductivity | numeric (us/cm)
ph.d | deep pH | numeric
chl.d | deep chlorophyll | numeric (ug/L)
phyc.d | deep phycocyanin | numeric (ug/L)
turb.d | deep turbidity | numeric (NTU)
temp.d.flag | deep water temperature flag. 1 if there was a problem, blank if no problem.
do.mg.d.flag | deep dissolved oxygen flag. 1 if there was a problem, blank if no problem.
sp.cond.d.flag | deep specific conductivity flag. 1 if there was a problem, blank if no problem.
ph.d.flag | deep pH flag. 1 if there was a problem, blank if no problem.
chl.d.flag | deep chlorophyll flag. 1 if there was a problem, blank if no problem.
phyc.d.flag | deep phycocyanin flag. 1 if there was a problem, blank if no problem.
turb.d.flag | deep turbidity flag. 1 if there was a problem, blank if no problem.
temp.d.comment | any relevant comments from field and/or calibration data sheets
do.mg.d.comment | any relevant comments from field and/or calibration data sheets
sp.cond.d.comment | any relevant comments from field and/or calibration data sheets
ph.d.comment | any relevant comments from field and/or calibration data sheets
chl.d.comment | any relevant comments from field and/or calibration data sheets
phyc.d.comment | any relevant comments from field and/or calibration data sheets
turb.d.comment | any relevant comments from field and/or calibration data sheets
air.extn.1 | code for first air exetainer | eight digit alphanumeric code (SG200185)
air.extn.2 | code for second air exetainer | eight digit alphanumeric code (SG200185)
air.extn.3 | code for third air exetainer | eight digit alphanumeric code (SG200185)
ch4.check | ch4 concentration recorded after standard flow through analyzer for 1 minute. First cal check entered in first row. Additional cal checks entered in subsequent rows (only one row populated per cal check) | numeric
co2.check | co2 concentration recorded after standard flow through analyzer for 1 minute. First cal check entered in first row. Additional cal checks entered in subsequent rows (only one row populated per cal check) | numeric
ch4.co2.check.date | date of greenhouse gas analyzer cal check | mm.dd.yyyy
ch4.co2.check.start.time | time greenhouse gas analyzer cal check started | military time (hh:mm)

## dissolved.gas
F12
lake.id | site.id | sample.depth.m | dg.extn | dg.extn.temp | dg.notes | water.vol | air.vol | atm.pressure | air.temperature
1033 | 47 | 0.1 | 11192018.FL.47.DG.1 | 10.5 |  | 115 | 25
1033 | 47 | 0.1 | 11192018.FL.47.DG.2 | 10.5 |  | 115 | 25
1033 | 43 | 0.1 | 11192018.FL.43.DG.1 | 10.4 |  | 115 | 25
1033 | 43 | 0.1 | 11192018.FL.43.DG.2 | 10.4 |  | 115 | 25
1033 | 41 | 0.1 | 11192018.FL.41.DG.1 | 10.8 |  | 115 | 25
1033 | 41 | 0.1 | 11192018.FL.41.DG.2 | 10.8 |  | 115 | 25
1033 | 45 | 0.1 | 11192018.FL.45.DG.1 | 11.1 |  | 115 | 25
1033 | 45 | 0.1 | 11192018.FL.45.DG.2 | 11.1 |  | 115 | 25
1033 | 4 | 0.1 | 11192018.FL.04.DG.1 | 11.2 |  | 115 | 25
1033 | 4 | 0.1 | 11192018.FL.04.DG.2 | 11.2 |  | 115 | 25
1033 | 3 | 0.1 | 11192018.FL.03.DG.1 | 12 |  | 115 | 25
1033 | 3 | 0.1 | 11192018.FL.03.DG.2 | 12 |  | 115 | 25
1033 | 14 | 0.1 | 11192018.FL.14.DG.1 | 12.2 |  | 115 | 25
1033 | 14 | 0.1 | 11192018.FL.14.DG.2 | 12.2 |  | 115 | 25
1033 | 15 | 0.1 | 11192018.FL.15.DG.1 | 12.5 |  | 115 | 25
1033 | 15 | 0.1 | 11192018.FL.15.DG.2 | 12.5 |  | 115 | 25
1033 | 7 | 0.1 | 11192018.FL.07.DG.1 | 12.5 |  | 115 | 25
1033 | 7 | 0.1 | 11192018.FL.07.DG.2 | 12.5 |  | 115 | 25
1033 | 1 | 0.1 | 11192018.FL.01.DG.1 | 12.5 |  | 115 | 25
1033 | 1 | 0.1 | 11192018.FL.01.DG.2 | 12.5 |  | 115 | 25
1033 | 5 | 0.1 | 11192018.FL.05.DG.1 | 14 |  | 115 | 25
1033 | 5 | 0.1 | 11192018.FL.05.DG.2 | 14 |  | 115 | 25
1033 | 2 | 0.1 | 11192018.FL.02.DG.1 | 14.2 |  | 115 | 25
1033 | 2 | 0.1 | 11192018.FL.02.DG.2 | 14.2 |  | 115 | 25

## dissolved.gas.dictionary
Field | Description | Format
lake.id | unique identifier for each reservoir | three digit numeric code
site.id | unique identifier for each sampling site within a reservoir | one or two letters, dash, two numeric digits (i.e. SU-12)
sample.depth.m | dissolved gas sampling depth | numeric (m)
dg.extn | dissolved gas exetainer code | eight digit alphanumeric code (SG200185)
dg.extn.temp | headspace equilibration temperature | numeric (celcius)
dg.notes | field notes
water.vol | water volume for headspace equilibration. 115 unless stated otherwise | numeric (mL)
air.vol | air volume for headspace equilibration. 25 unless stated otherwise | numeric (mL)
atm.pressure | atmospheric pressure | numeric (mm Hg)