## data
F1 |  |  | F2 | [15 empty] | F3 | [6 empty] | F5 | [44 empty] | F7 |  |  | F12
lake.id | site.id | eval.status | lat | long | trap.deply.date | trap.deply.time | trap.rtrvl.date | trap.rtrvl.time | trap.volume | trap.volume.flag | trap.extn1 | trap.extn1.notes | trap.extn2 | trap.extn2.notes | trap.extn3 | trap.extn3.notes | trap.flag | trap.comment | chamb.deply.date | chamb.deply.time | chamb.water.temp | chamb.grad.a | chamb.grad.b | chamb.flag | chamb.comment | site.depth | sample.depth.s | temp.s | do.mg.s | sp.cond.s | ph.s | chl.s | phyc.s | turb.s | temp.s.flag | do.mg.s.flag | sp.cond.s.flag | ph.s.flag | chl.s.flag | phyc.s.flag | turb.s.flag | temp.s.comment | do.mg.s.comment | sp.cond.s.comment | ph.s.comment | chl.s.comment | phyc.s.comment | turb.s.comment | sample.depth.d | temp.d | do.mg.d | sp.cond.d | ph.d | chl.d | phyc.d | turb.d | temp.d.flag | do.mg.d.flag | sp.cond.d.flag | ph.d.flag | chl.d.flag | phyc.d.flag | turb.d.flag | temp.d.comment | do.mg.d.comment | sp.cond.d.comment | ph.d.comment | chl.d.comment | phyc.d.comment | turb.d.comment | air.extn.1 | air.extn.2 | air.extn.3 | ch4.check | co2.check | ch4.co2.check.date | ch4.co2.check.start.time
1033 | 24 | TS | 35.942 | 78.588 | 10.18.2017 | 10:55 | 10.19.2017 | 11:19 | 0 | [9 empty] | 10.19.2017 | 11:33 |  | 30 |  |  |  | 6.5 | 0.1 | 23.1 | 6.06 | 89 | 8.35 | 6.7 |  | 3.8
1033 | 16 | TS | 35.9567 | 78.5904 | 10.18.2017 | 11:11 | 10.19.2017 | 11:47 | 14 | [9 empty] | 10.19.2017 | 11:48 |  | 30 |  |  |  | 20 | 0.1 | 22.6 | 5.44 | 89 | 8.17 | 14 |  | 3.1
1033 | 2 | TS | 35.9762 | 78.589 | 10.18.2017 | 11:20 | 10.19.2017 | 12:02 | 12 | [9 empty] | 10.19.2017 | 12:05 |  | 30 |  |  |  | 10 | 0.1 | 22 | 10.47 | 83 | 8.17 | 9 |  | 4.8 | [36 empty] | 10192017.FL.02.AA.1 | 10192017.FL.02.AA.2 | 10192017.FL.02.AA.3
1033 | 5 | TS | 35.9701 | 78.6213 | 10.18.2017 | 11:40 | 10.19.2017 | 12:38 | 0 | [9 empty] | 10.19.2017 | 12:41 |  | 30 |  |  |  | 9 | 0.1 | 22.16 | 5.79 | 88 | 8.05 | 7.3 |  | 3.1
1033 | 12 | TS | 35.9655 | 78.634 | 10.18.2017 | 11:50 | 10.19.2017 | 12:54 | 10 | [9 empty] | 10.19.2017 | 12:57 |  | 40 |  |  |  | 14 | 0.1 | 23.63 | 7.3 | 87 | 7.97 | 3.9 |  | 2.9
1033 | 13 | TS | 36.0036 | 78.6463 | 10.18.2017 | 12:05 | 10.19.2017 | 13:19 | 75 |  | 10192017.FL.13.BT.1 |  | 10192017.FL.13.BT.2 | [5 empty] | 10.19.2017 | 13:22 |  | 40 |  |  |  | 17 | 0.1 | 23.19 | 7.31 | 85 | 7.96 | 10.7 |  | 4.6
1033 | 1 | TS | 36.002 | 78.6344 | 10.18.2017 | 12:15 | 10.19.2017 | 13:42 | 30 | [9 empty] | 10.19.2017 | 13:46 |  | 40 |  |  |  | 5 | 0.1 | 23.64 | 9.54 | 83 | 7.98 | 7.6 |  | 3.6
1033 | 21 | TS | [16 empty] | 10.19.2017 | 14:03 |  | 40 |  |  |  | 4 | 0.1 | 22.22 | 10.28 | 83 | 8.01 | 10.9 |  | 4.8
1033 | 7 | TS | 36.0055 | 78.6678 | 10.18.2017 | 12:30 | 10.19.2017 | 14:20 | 2 | [9 empty] | 10.19.2017 | 14:23 |  | 40 |  |  |  | 25 | 0.1 | 23.07 | 9.82 | 85 | 7.96 | 7.5 |  | 4
1033 | 11 | TS | 36.0193 | 78.7171 | 10.18.2017 | 13:05 | 10.19.2017 | 14:41 | 1 | [9 empty] | 10.19.2017 | 14:45 |  | 50 |  |  |  | 9 | 0.1 | 21.8 | 11.58 | 94 | 8.22 | 7.4 |  | 5
1033 | 15 | TS | 36.0227 | 78.7147 | 10.18.2017 | 13:15 | 10.19.2017 | 14:52 | 8 | [9 empty] | 10.19.2017 | 14:55 |  | 50 |  |  |  | 14 | 0.1 | 22.46 | 11.59 | 96 | 8.36 | 8.1 |  | 5
1033 | 14 | TS | 36.0463 | 78.7202 | 10.18.2017 | 13:30 | 10.19.2017 | 15:13 | 0 | [8 empty] | "Trap was on bottom" | 10.19.2017 | 15:18 |  | 40 |  |  |  | 2 | 0.1 | 21.84 | 11.52 | 93 | 8.43 | 5 |  | 6.7
1033 | 3 | TS | 36.0325 | 78.7368 | 10.18.2017 | 13:40 | 10.19.2017 | 15:35 | 76 | [8 empty] | "Lost" | 10.19.2017 | 15:39 |  | 40 |  |  |  | 2.5 | 0.1 | 23.1 | 11.79 | 104 | 8.45 | 8.3 |  | 10.6
1033 | 8 | TS | 36.019 | 78.7488 | 10.18.2017 | 13:50 | 10.19.2017 | 15:53 | 42 |  | 10192017.FL.08.BT.1 |  | 10192017.FL.08.BT.2 |  |  |  |  | "Funnel disconnected" | 10.19.2017 | 15:55 |  | 40 |  |  |  | 10.5 | 0.1 | 21.58 | 11.72 | 111 | 8.46 | 9.4 |  | 6.5
1033 | 4 | TS | 36.0126 | 78.7609 | 10.18.2017 | 14:00 | 10.19.2017 | 16:04 | 33 |  | 10192017.FL.04.BT.1 | [7 empty] | 10.19.2017 | 16:11 |  | 40 |  |  |  | 2.5 | 0.1 | 21.05 | 12.4 | 111 | 8.55 | 9.2 |  | 10.7
1033 | 10 | TS | 36.0399 | 78.7561 | 10.18.2017 | 14:15 | 10.19.2017 | 16:28 | 0 | [9 empty] | 10.19.2017 | 16:30 |  | 35 |  |  |  | 2.5 | 0.1 | 23.11 | 11.8 | 136 | 8.4 | 9 |  | 7.8
1033 | 45 | TS | 36.0441 | 78.7582 | 10.18.2017 | 14:20 | 10.19.2017 | 16:41 | 6 | [9 empty] | 10.19.2017 | 16:49 |  | 40 |  |  |  | 5.5 | 0.1 | 21.23 | 12.2 | 137 | 8.63 | 7.1 |  | 8.7
1033 | 57 | TS | 36.0485 | 78.7524 | 10.18.2017 | 14:35 | 10.19.2017 | 16:56 | 12 | [9 empty] | 10.19.2017 | 16:59 |  | 40 |  |  |  | 5 | 0.1 | 20.9 | 11.78 | 148 | 8.63 | 7.9 |  | 9.7
1033 | 49 | TS | 36.0513 | 78.7568 | 10.18.2017 | 14:40 | 10.19.2017 | 17:11 | 20 | [8 empty] | "Dumped" | 10.19.2017 | 17:13 |  | 50 |  |  |  | 7 | 0.1 | 20.9 | 12.53 | 180 | 8.65 | 11 |  | 14
1033 | 55 | TS | 36.0532 | 78.7616 | 10.18.2017 | 14:50 | 10.19.2017 | 17:23 | 14 | [9 empty] | 10.19.2017 | 17:25 |  | 40 |  |  |  | 5 | 0.1 | 22.36 | 12.76 | 194 | 8.77 | 13.5 |  | 15.4
1033 | 50 | TS | [16 empty] | 10.20.2017 | 9:12 |  | 40 |  |  |  | 2.5 | 0.1 | 16.25 | 11.75 | 295 | 8.28 | 23.4 |  | 45
1033 | 991 | TS | 36.0704 | 78.7904 | 10.18.2017 | 15:50 | 10.20.2017 | 9:30 | 890 | [9 empty] | 10.20.2017 | 9:30 |  | 40 |  |  |  | 3 | 0.1 | 16.42 | 12.54 | 353 | 8.44 | 27.6 |  | 45.5
1033 | 992 | TS | 36.0702 | 78.7886 | 10.18.2017 | 15:55 | 10.20.2017 | 9:50 | 27 | [9 empty] | 10.20.2017 | 9:55 |  | 40 |  |  |  | 3 | 0.1 | 16.6 | 13.2 | 332 | 8.74 | 10 |  | 36.6 | [36 empty] | 10192017.FL.992.AA.1 | 10192017.FL.992.AA.2 | 10192017.FL.992.AA.3
1033 | 44 | TS | 36.0722 | 78.7795 | 10.18.2017 | 16:30 | 10.20.2017 | 10:30 | 6 | [8 empty] | "Trap was on bottom" | 10.20.2017 | 10:31 |  | 40 |  |  |  | 2.5 | 0.1 | 16.6 | 10.6 | 233 | 8.61 | 19.2 |  | 59
1033 | 58 | TS | 36.0686 | 78.7759 | 10.18.2017 | 16:55 | 10.20.2017 | 10:50 | 37 | [9 empty] | 10.20.2017 | 10:47 |  | 40 |  |  |  | 3 | 0.1 | 17.5 | 11.2 | 243 | 8.6 | 38.2 |  | 32.3
1033 | 47 | TS | [16 empty] | 10.20.2017 | 11:03 |  | 40 |  |  |  | 5 | 0.1 | 18.2 | 11.64 | 200 | 8.62 | 9.4 |  | 18.6
1033 | 56 | TS | 36.0686 | 78.7867 | 10.18.2017 | 16:10 | 10.20.2017 | 9:09 | 53 | [9 empty] | 10.20.2017 | 11:17 |  | 40 |  |  |  | 5.5 | 0.1 | 18.4 | 11.25 | 198 | 8.62 | 8.7 |  | 13.9
1033 | 52 | TS | [16 empty] | 10.20.2017 | 11:36 |  | 40 |  |  |  | 2.8 | 0.1 | 18.2 | 11.21 | 194 | 8.46 | 12.6 |  | 16.9
1033 | 43 | TS | 36.0615 | 78.7732 | 10.18.2017 | 15:05 | 10.20.2017 | 12:00 | 42 | [9 empty] | 10.20.2017 | 12:01 |  | 40 |  |  |  | 3.5 | 0.1 | 18.8 | 11.3 | 214 | 8.57 | 12.3 |  | 24.7
1033 | 54 | TS | 36.0579 | 78.7652 | 10.18.2017 | 14:55 | 10.20.2017 | 12:25 | 0 | [9 empty] | 10.20.2017 | 12:24 |  | 40 |  |  |  | 3.5 | 0.1 | 18.6 | 11.8 | 194 | 8.65 | 11.7 |  | 18.8

## data.dictionary
Field | Description | Format
lake.id | unique identifier for each reservoir | numeric (no letters or dash)
site.id | unique identifier for each sampling site within a reservoir | numeric (no letters or dash)
eval.status | status of each evaluated sampling site | two digit alphabetic code: 'TS': target sampled 'NS': Target, not sampled. Site not sampled due to resource constraints (ran out of time) 'PI': Physically inaccessible
lat | sampling site latitude | 8 digit numeric (xx.xxxxxx)
long | sampling site longitude | 8 digit numeric (xx.xxxxxx)
trap.deply.date | date of trap deployment | mm.dd.yyyy
trap.deply.time | time of trap deployment | military time (hh:mm)
trap.rtrvl.date | date of trap retrieval | mm.dd.yyyy
trap.rtrvl.time | time of trap retrieval | military time (hh:mm)
trap.volume | total volume of gas recovered from trap. If there was no gas in trap = 0, if there was an issue with the trap (tube came off, ect.) = NA | mL
trap.volume.flag | >' if gas was lost during sampling and total volume is an underestimate. '<' if volume was below recorded graduation (e.g. < 1mL). Otherwise blank | > or <
trap.extn1 | code for first exetainer collected from trap | eight digit alphanumeric code (SG200185)
trap.extn1.notes | field notes
trap.extn2 | code for second exetainer collected from trap | eight digit alphanumeric code (SG200185)
trap.extn2.notes | field notes
trap.extn3 | code for third exetainer collected from trap | eight digit alphanumeric code (SG200185)
trap.extn3.notes | field notes
trap.flag | 1 if there was a problem, blank if no problem. | numeric
trap.comment | any relevant comments from field sheets
chamb.deply.date | floating chamber deployment date | mm.dd.yyyy
chamb.deply.time | floating chamber deployment time | military time (hh:mm)
chamb.water.temp | if shallow sonde measurements were not made when chamber was deployed, then enter water temperature from F3, otherwise blank | numeric (celcius)
chamb.grad.a | field crew recorded chamber graduations on both ends of chamber. Enter the first value here. | numeric
chamb.grad.b | field crew recorded chamber graduations on both ends of chamber. Enter the second value here. | numeric
chamb.flag | 1 if there was a problem, blank if no problem. | numeric
chamb.comment | any relevant comments from field sheets
site.depth | total depth at sampling site | numeric (meters)
sample.depth.s | shallow sampling depth. Nearly always 0.1 | numeric (meters)
temp.s | shallow water temperature | numeric (celcius)
do.mg.s | shallow dissolved oxygen | numeric (mg/L)
sp.cond.s | shallow specific conductivity | numeric (us/cm)
ph.s | shallow pH | numeric
chl.s | shallow chlorophyll | numeric (ug/L)
phyc.s | shallow phycocyanin | numeric (ug/L)
turb.s | shallow turbidity | numeric (NTU)
temp.s.flag | shallow water temperature flag. 1 if there was a problem, blank if no problem.
do.mg.s.flag | shallow dissolved oxygen flag. 1 if there was a problem, blank if no problem.
sp.cond.s.flag | shallow specific conductivity flag. 1 if there was a problem, blank if no problem.
ph.s.flag | shallow pH flag. 1 if there was a problem, blank if no problem.
chl.s.flag | shallow chlorophyll flag. 1 if there was a problem, blank if no problem.
phyc.s.flag | shallow phycocyanin flag. 1 if there was a problem, blank if no problem.
turb.s.flag | shallow turbidity flag. 1 if there was a problem, blank if no problem.
temp.s.comment | any relevant comments from field and/or calibration data sheets
do.mg.s.comment | any relevant comments from field and/or calibration data sheets
sp.cond.s.comment | any relevant comments from field and/or calibration data sheets
ph.s.comment | any relevant comments from field and/or calibration data sheets
chl.s.comment | any relevant comments from field and/or calibration data sheets
phyc.s.comment | any relevant comments from field and/or calibration data sheets
turb.s.comment | any relevant comments from field and/or calibration data sheets
sample.depth.d | deep sampling depth. | numeric (meters)
temp.d | deep water temperature | numeric (celcius)
do.mg.d | deep dissolved oxygen | numeric (mg/L)
sp.cond.d | deep specific conductivity | numeric (us/cm)
ph.d | deep pH | numeric
chl.d | deep chlorophyll | numeric (ug/L)
phyc.d | deep phycocyanin | numeric (ug/L)
turb.d | deep turbidity | numeric (NTU)
temp.d.flag | deep water temperature flag. 1 if there was a problem, blank if no problem.
do.mg.d.flag | deep dissolved oxygen flag. 1 if there was a problem, blank if no problem.
sp.cond.d.flag | deep specific conductivity flag. 1 if there was a problem, blank if no problem.
ph.d.flag | deep pH flag. 1 if there was a problem, blank if no problem.
chl.d.flag | deep chlorophyll flag. 1 if there was a problem, blank if no problem.
phyc.d.flag | deep phycocyanin flag. 1 if there was a problem, blank if no problem.
turb.d.flag | deep turbidity flag. 1 if there was a problem, blank if no problem.
temp.d.comment | any relevant comments from field and/or calibration data sheets
do.mg.d.comment | any relevant comments from field and/or calibration data sheets
sp.cond.d.comment | any relevant comments from field and/or calibration data sheets
ph.d.comment | any relevant comments from field and/or calibration data sheets
chl.d.comment | any relevant comments from field and/or calibration data sheets
phyc.d.comment | any relevant comments from field and/or calibration data sheets
turb.d.comment | any relevant comments from field and/or calibration data sheets
air.extn.1 | code for first air exetainer | eight digit alphanumeric code (SG200185)
air.extn.2 | code for second air exetainer | eight digit alphanumeric code (SG200185)
air.extn.3 | code for third air exetainer | eight digit alphanumeric code (SG200185)
ch4.check | ch4 concentration recorded after standard flow through analyzer for 1 minute. First cal check entered in first row. Additional cal checks entered in subsequent rows (only one row populated per cal check) | numeric
co2.check | co2 concentration recorded after standard flow through analyzer for 1 minute. First cal check entered in first row. Additional cal checks entered in subsequent rows (only one row populated per cal check) | numeric
ch4.co2.check.date | date of greenhouse gas analyzer cal check | mm.dd.yyyy
ch4.co2.check.start.time | time greenhouse gas analyzer cal check started | military time (hh:mm)

## dissolved.gas
F12
lake.id | site.id | sample.depth.m | dg.extn | dg.extn.temp | dg.notes | water.vol | air.vol | atm.pressure | air.temperature
1033 | 2 | 0.1 | 10192017.FL.02.DG.1 | 23.6 |  | 115 | 25 | 762.8
1033 | 2 | 0.1 | 10192017.FL.02.DG.2 | 23.6 |  | 115 | 25 | 762.8
1033 | 5 | 0.1 | 10192017.FL.05.DG.1 | 25.6 |  | 115 | 25 | 762.8
1033 | 5 | 0.1 | 10192017.FL.05.DG.2 | 25.6 |  | 115 | 25 | 762.8
1033 | 1 | 0.1 | 10192017.FL.01.DG.1 | 25.8 |  | 115 | 25 | 762.8
1033 | 1 | 0.1 | 10192017.FL.01.DG.2 | 25.8 |  | 115 | 25 | 762.8
1033 | 7 | 0.1 | 10192017.FL.07.DG.1 | 24.3 |  | 115 | 25 | 762.8
1033 | 7 | 0.1 | 10192017.FL.07.DG.2 | 24.3 |  | 115 | 25 | 762.8
1033 | 15 | 0.1 | 10192017.FL.15.DG.1 | 23.8 |  | 115 | 25 | 762.8
1033 | 15 | 0.1 | 10192017.FL.15.DG.2 | 23.8 |  | 115 | 25 | 762.8
1033 | 14 | 0.1 | 10192017.FL.14.DG.1 | 25.5 |  | 115 | 25 | 762.8
1033 | 14 | 0.1 | 10192017.FL.14.DG.2 | 25.5 |  | 115 | 25 | 762.8
1033 | 3 | 0.1 | 10192017.FL.03.DG.1 | 26.3 |  | 115 | 25 | 762.8
1033 | 3 | 0.1 | 10192017.FL.03.DG.2 | 26.3 |  | 115 | 25 | 762.8
1033 | 4 | 0.1 | 10192017.FL.04.DG.1 | 23.6 |  | 115 | 25 | 762.8
1033 | 4 | 0.1 | 10192017.FL.04.DG.2 | 23.6 |  | 115 | 25 | 762.8
1033 | 991 | 0.1 | 10192017.FL.991.DG.1 | 18.5 |  | 115 | 25 | 762.8
1033 | 991 | 0.1 | 10192017.FL.991.DG.2 | 18.5 |  | 115 | 25 | 762.8
1033 | 50 | 0.1 | 10192017.FL.50.DG.1 | 16.6 |  | 115 | 25 | 762.8
1033 | 50 | 0.1 | 10192017.FL.50.DG.2 | 16.6 |  | 115 | 25 | 762.8
1033 | 992 | 0.1 | 10192017.FL.992.DG.1 | 19 |  | 115 | 25 | 762.8
1033 | 992 | 0.1 | 10192017.FL.992.DG.2 | 19 |  | 115 | 25 | 762.8
1033 | 44 | 0.1 | 10192017.FL.44.DG.1 | 18.8 |  | 115 | 25 | 762.8
1033 | 44 | 0.1 | 10192017.FL.44.DG.2 | 18.8 |  | 115 | 25 | 762.8

## dissolved.gas.dictionay
Field | Description | Format
lake.id | unique identifier for each reservoir | three digit numeric code
site.id | unique identifier for each sampling site within a reservoir | one or two letters, dash, two numeric digits (i.e. SU-12)
sample.depth.m | dissolved gas sampling depth | numeric (m)
dg.extn | dissolved gas exetainer code | eight digit alphanumeric code (SG200185)
dg.extn.temp | headspace equilibration temperature | numeric (celcius)
dg.notes | field notes
water.vol | water volume for headspace equilibration. 115 unless stated otherwise | numeric (mL)
air.vol | air volume for headspace equilibration. 25 unless stated otherwise | numeric (mL)
atm.pressure | atmospheric pressure | numeric (mm Hg)