## data
F1 |  |  | F2 | [15 empty] | F3 | [6 empty] | F5 | [44 empty] | F7 |  |  | F12
lake.id | site.id | eval.status | lat | long | trap.deply.date | trap.deply.time | trap.rtrvl.date | trap.rtrvl.time | trap.volume | trap.volume.flag | trap.extn1 | trap.extn1.notes | trap.extn2 | trap.extn2.notes | trap.extn3 | trap.extn3.notes | trap.flag | trap.comment | chamb.deply.date | chamb.deply.time | chamb.water.temp | chamb.grad.a | chamb.grad.b | chamb.flag | chamb.comment | site.depth | sample.depth.s | temp.s | do.mg.s | sp.cond.s | ph.s | chl.s | phyc.s | turb.s | temp.s.flag | do.mg.s.flag | sp.cond.s.flag | ph.s.flag | chl.s.flag | phyc.s.flag | turb.s.flag | temp.s.comment | do.mg.s.comment | sp.cond.s.comment | ph.s.comment | chl.s.comment | phyc.s.comment | turb.s.comment | sample.depth.d | temp.d | do.mg.d | sp.cond.d | ph.d | chl.d | phyc.d | turb.d | temp.d.flag | do.mg.d.flag | sp.cond.d.flag | ph.d.flag | chl.d.flag | phyc.d.flag | turb.d.flag | temp.d.comment | do.mg.d.comment | sp.cond.d.comment | ph.d.comment | chl.d.comment | phyc.d.comment | turb.d.comment | air.extn.1 | air.extn.2 | air.extn.3 | ch4.check | co2.check | ch4.co2.check.date | ch4.co2.check.start.time
1033 | 44 | TS | 36.0728 | 78.7794 | 09.06.2017 | 10:00 | 09.07.2017 | 10:20 | 19 |  | 09062017.FL.44.BT.a | [6 empty] | sampler moved | 09.07.2017 | 11:36 |  |  |  |  | Bad elf clock + 4:01:16 relative to LGR clock | 1 | 0.1 | 23.21 | 7.99 | 0.172 | 8.41 | 16.1 |  | 48 | [36 empty] | FL.44.AA.a | FL.44.AA.b | FL.44.AA.c
1033 | 50 | TS | 36.0681 | 78.7859 | 09.06.2017 | 10:35 | 09.07.2017 | 12:00 | 25 |  | 09062017.FL.50.BT.a | [7 empty] | 09.07.2017 | 12:07 |  |  |  |  | Bad elf clock + 4:01:16 relative to LGR clock | 0.9 | 0.1 | 24.65 | 9.66 | 0.187 | 7.76 | 17.7 |  | 40.2
1033 | 42 | TS | 36.0651 | 78.7955 | 09.06.2017 | 10:53 | 09.07.2017 | 12:27 | 215 |  | 09062017.FL.42.BT.a |  | 09062017.FL.42.BT.b |  | 09062017.FL.42.BT.c |  |  |  | 09.07.2017 | 12:36 |  |  |  |  | Bad elf clock + 4:01:16 relative to LGR clock | 0.9 | 0.1 | 24.46 | 9.75 | 0.241 | 7.79 | 16.2 |  | 36.9
1033 | 53 | TS | 36.0693 | 78.7949 | 09.06.2017 | 11:14 | 09.07.2017 | 12:50 | 30 |  | 09062017.FL.53.BT.a | [7 empty] | 09.07.2017 | 12:55 |  |  |  |  | Bad elf clock + 4:01:16 relative to LGR clock | 0.9 | 0.1 | 24.8 | 8.66 | 0.197 | 7.81 | 16.9 |  | 49.4
1033 | 58 | TS | 36.0684 | 78.776 | 09.06.2017 | 11:42 | 09.07.2017 | 13:14 | 87 |  | 09062017.FL.58.BT.a |  | 09062017.FL.58.BT.b |  | 09062017.FL.58.BT.c |  |  |  | 09.07.2017 | 13:21 |  |  |  |  | Bad elf clock + 4:01:16 relative to LGR clock | 1.5 | 0.1 | 24.62 | 8.7 | 0.165 | 7.91 | 16.5 |  | 48.2
1033 | 56 | TS | 36.073 | 78.7659 | 09.06.2017 | 11:58 | 09.07.2017 | 13:50 | 35 |  | 09062017.FL.56.BT.a | [7 empty] | 09.07.2017 | 13:56 |  |  |  |  | Bad elf clock + 4:01:16 relative to LGR clock | 2 | 0.1 | 25.82 | 9.76 | 0.145 | 8.14 | 11.6 |  | 25.3
1033 | 52 | TS | 36.0798 | 78.7601 | 09.06.2017 | 12:09 | 09.07.2017 | 13:35 | 2 | [9 empty] | 09.07.2017 | 13:40 |  |  |  |  | Bad elf clock + 4:01:16 relative to LGR clock | 0.9 | 0.1 | 26.18 | 11.65 | 0.142 | 8.43 | 14.2 |  | 22.7
1033 | 47 | TS | 36.0685 | 78.7687 | 09.06.2017 | 12:29 | 09.07.2017 | 14:08 | 39 |  | 09062017.FL.47.BT.a | [7 empty] | 09.07.2017 | 14:07 |  |  |  |  | Bad elf clock + 4:01:16 relative to LGR clock | 2 | 0.1 | 25.14 | 10 | 0.146 | 8.13 | 14.1 |  | 25.4
1033 | 43 | TS | 36.0616 | 78.773 | 09.06.2017 | 12:47 | 09.07.2017 | 14:20 | 13 | [9 empty] | 09.07.2017 | 14:22 |  |  |  |  | Bad elf clock + 4:01:16 relative to LGR clock | 1.5 | 0.1 | 24.71 | 10.18 | 0.151 | 8.07 | 13.7 |  | 25
1033 | 54 | TS | 36.0579 | 78.7852 | 09.06.2017 | 13:18 | 09.07.2017 | 12:20 | 5 | [7 empty] | 1 | funnel probably disconnected | [7 empty] | 1.6 | 0.1 | 24.43 | 10.41 | 0.15 | 7.69 | 12.8 |  | 26
1033 | 55 | TS | 36.0531 | 78.7613 | 09.06.2017 | 13:28 | 09.07.2017 | 12:10 | 9 | [16 empty] | 1.8 | 0.1 | 24.31 | 9.57 | 0.135 | 7.48 | 19 |  | 26.1
1033 | 49 | TS | 36.0515 | 78.7565 | 09.06.2017 | 13:37 | 09.07.2017 | 12:00 | 66 |  | 09062017.FL.49.BT.a |  | 09062017.FL.49.BT.b | [12 empty] | 2.4 | 0.1 | 23.81 | 8.34 | 0.133 | 7.32 | 10.9 |  | 28
1033 | 57 | TS | 36.0483 | 78.7525 | 09.06.2017 | 13:44 | 09.07.2017 | 11:30 | 375 |  | 09062017.FL.57.BT.a |  | 09062017.FL.57.BT.b |  | 09062017.FL.57.BT.c | [10 empty] | 1.8 | 0.1 | 25.26 | 10.07 | 0.126 | 7.11 | 10.6 |  | 19.1
1033 | 45 | TS | 36.044 | 78.7582 | 09.06.2017 | 13:54 | 09.07.2017 | 11:20 | 3.5 | [16 empty] | 2.1 | 0.1 | 24.95 | 9.39 | 0.098 | 7.73 | 16.4 |  | 18
1033 | 10 | TS | 36.0397 | 78.7561 | 09.06.2017 | 14:01 | 09.07.2017 | 11:10 | 25 |  | 09062017.FL.10.BT.a | [14 empty] | 0.9 | 0.1 | 24.62 | 9.69 | 0.096 | 7.64 | 9.5 |  | 14.5
1033 | 8 | TS | 36.019 | 78.7484 | 09.06.2017 | 14:18 | 09.07.2017 | 10:35 | 35 |  | 09062017.FL.08.BT.a | [14 empty] | 3.5 | 0.1 | 25.06 | 9.61 | 0.091 | 7.69 | 16.2 |  | 14.8
1033 | 4 | TS | 36.0122 | 78.7606 | 09.06.2017 | 14:32 | 09.07.2017 | 10:50 | 18 |  | 09062017.FL.04.BT.a | [14 empty] | 0.8 | 0.1 | 23.85 | 9.49 | 0.087 | 7.82 | 16.4 |  | 21.9
1033 | 3 | TS | 36.0328 | 78.7369 | 09.06.2017 | 14:50 | 09.07.2017 | 10:25 | 19 |  | 09062017.FL.03.BT.a | [14 empty] | 1 | 0.1 | 23.4 | 9.38 | 0.087 | 7.86 | 6.9 |  | 10
1033 | 14 | TS | 36.0595 | 78.717 | 09.06.2017 | 15:06 | 09.07.2017 | 10:05 | 16 | [16 empty] | 1.5 | 0.1 | 24.61 | 8.2 | 0.08 | 7.99 | 9 |  | 13.7
1033 | 15 | TS | 36.0225 | 78.7146 | 09.06.2017 | 15:17 | 09.07.2017 | 19:50 | 3 | [16 empty] | 4 | 0.1 | 25.4 | 9.84 | 0.082 | 7.81 | 12 |  | 9.7
1033 | 11 | TS | 36.0192 | 78.7168 | 09.06.2017 | 15:30 | 09.07.2017 | 19:40 | 1 | [7 empty] | 1 | Illegible on trap not connected | [7 empty] | 2.9 | 0.1 | 25.43 | 10.24 | 0.082 | 7.9 | 11.4 |  | 10.8
1033 | 7 | TS | 36.0054 | 78.6681 | 09.06.2017 | 15:44 | 09.07.2017 | 19:10 | 130 |  | 09062017.FL.07.BT.a |  | 09062017.FL.07.BT.b | [12 empty] | 7.2 | 0.1 | 26.29 | 9.95 | 0.079 | 7.68 | 14.7 |  | 4.5
1033 | 1 | TS | 36.0021 | 78.6343 | 09.06.2017 | 16:09 | 09.07.2017 | 18:50 | 25 |  | 09062017.FL.01.BT.a | [14 empty] | 3.3 | 0.1 | 27.3 | 10.89 | 0.08 | 7.64 | 13 |  | 3.1
1033 | 13 | TS | 36.0037 | 78.6464 | 09.06.2017 | 16:27 | 09.07.2017 | 17:25 | 26 |  | 09062017.FL.13.BT.a | [7 empty] | 09.07.2017 | 17:29 |  |  |  |  | Bad elf clock + 4:01:16 relative to LGR clock | 5 | 0.1 | 27.98 | 10.01 | 0.081 | 8.08 | 11.3 |  | 3.1
1033 | 12 | TS | 35.9655 | 78.6339 | 09.06.2017 | 17:16 | 09.07.2017 | 16:55 | 61 |  | 09062017.FL.12.BT.a |  | 09062017.FL.12.BT.b | [5 empty] | 09.07.2017 | 17:03 |  |  |  |  | Bad elf clock + 4:01:16 relative to LGR clock | 3.3 | 0.1 | 27.52 | 9.1 | 0.049 | 8.17 | 6.2 |  | 1.2
1033 | 5 | TS | 35.9703 | 78.6213 | 09.06.2017 | 17:28 | 09.07.2017 | 16:40 | 0 | [9 empty] | 09.07.2017 | 16:46 |  |  |  |  | Bad elf clock + 4:01:16 relative to LGR clock | 3.6 | 0.1 | 27.9 | 7.22 | 0.082 | 8.1 | 6.4 |  | 2.8
1033 | 2 | TS | 35.9761 | 78.5891 | 09.06.2017 | 17:40 | 09.07.2017 | 16:20 | 5 | [9 empty] | 09.07.2017 | 16:27 |  |  |  |  | Bad elf clock + 4:01:16 relative to LGR clock | 3.3 | 0.1 | 28 | 10.11 | 0.083 | 8.22 | 4.7 |  | 8.2 | [36 empty] | FL.02.AA.a | FL.02.AA.b | FL.02.AA.b
1033 | 16 | TS | 35.9569 | 78.5903 | 09.06.2017 | 17:57 | 09.07.2017 | 16:05 | 83 |  | 09062017.FL.16.BT.a |  | 09062017.FL.16.BT.b |  | 09062017.FL.16.BT.c |  |  |  | 09.07.2017 | 16:06 |  |  |  |  | Bad elf clock + 4:01:16 relative to LGR clock | 6.1 | 0.1 | 27.99 | 7.57 | 0.083 | 8.01 | 5.8 |  | 2.6
1033 | 24 | TS | 35.942 | 78.588 | 09.06.2017 | 18:06 | 09.07.2017 | 15:50 | 15 | [9 empty] | 09.07.2017 | 15:52 |  |  |  |  | Bad elf clock + 4:01:16 relative to LGR clock | 2.4 | 0.1 | 28.03 | 11.35 | 0.083 | 8.18 | 4.6 |  | 4.5
1033 | 21 | NS

## data.dictionary
Field | Description | Format
lake.id | unique identifier for each reservoir | numeric (no letters or dash)
site.id | unique identifier for each sampling site within a reservoir | numeric (no letters or dash)
eval.status | status of each evaluated sampling site | two digit alphabetic code: 'TS': target sampled 'NS': Target, not sampled. Site not sampled due to resource constraints (ran out of time) 'PI': Physically inaccessible
lat | sampling site latitude | 8 digit numeric (xx.xxxxxx)
long | sampling site longitude | 8 digit numeric (xx.xxxxxx)
trap.deply.date | date of trap deployment | mm.dd.yyyy
trap.deply.time | time of trap deployment | military time (hh:mm)
trap.rtrvl.date | date of trap retrieval | mm.dd.yyyy
trap.rtrvl.time | time of trap retrieval | military time (hh:mm)
trap.volume | total volume of gas recovered from trap. If there was no gas in trap = 0, if there was an issue with the trap (tube came off, ect.) = NA | mL
trap.volume.flag | >' if gas was lost during sampling and total volume is an underestimate. '<' if volume was below recorded graduation (e.g. < 1mL). Otherwise blank | > or <
trap.extn1 | code for first exetainer collected from trap | eight digit alphanumeric code (SG200185)
trap.extn1.notes | field notes
trap.extn2 | code for second exetainer collected from trap | eight digit alphanumeric code (SG200185)
trap.extn2.notes | field notes
trap.extn3 | code for third exetainer collected from trap | eight digit alphanumeric code (SG200185)
trap.extn3.notes | field notes
trap.flag | 1 if there was a problem, blank if no problem. | numeric
trap.comment | any relevant comments from field sheets
chamb.deply.date | floating chamber deployment date | mm.dd.yyyy
chamb.deply.time | floating chamber deployment time | military time (hh:mm)
chamb.water.temp | if shallow sonde measurements were not made when chamber was deployed, then enter water temperature from F3, otherwise blank | numeric (celcius)
chamb.grad.a | field crew recorded chamber graduations on both ends of chamber. Enter the first value here. | numeric
chamb.grad.b | field crew recorded chamber graduations on both ends of chamber. Enter the second value here. | numeric
chamb.flag | 1 if there was a problem, blank if no problem. | numeric
chamb.comment | any relevant comments from field sheets
site.depth | total depth at sampling site | numeric (meters)
sample.depth.s | shallow sampling depth. Nearly always 0.1 | numeric (meters)
temp.s | shallow water temperature | numeric (celcius)
do.mg.s | shallow dissolved oxygen | numeric (mg/L)
sp.cond.s | shallow specific conductivity | numeric (us/cm)
ph.s | shallow pH | numeric
chl.s | shallow chlorophyll | numeric (ug/L)
phyc.s | shallow phycocyanin | numeric (ug/L)
turb.s | shallow turbidity | numeric (NTU)
temp.s.flag | shallow water temperature flag. 1 if there was a problem, blank if no problem.
do.mg.s.flag | shallow dissolved oxygen flag. 1 if there was a problem, blank if no problem.
sp.cond.s.flag | shallow specific conductivity flag. 1 if there was a problem, blank if no problem.
ph.s.flag | shallow pH flag. 1 if there was a problem, blank if no problem.
chl.s.flag | shallow chlorophyll flag. 1 if there was a problem, blank if no problem.
phyc.s.flag | shallow phycocyanin flag. 1 if there was a problem, blank if no problem.
turb.s.flag | shallow turbidity flag. 1 if there was a problem, blank if no problem.
temp.s.comment | any relevant comments from field and/or calibration data sheets
do.mg.s.comment | any relevant comments from field and/or calibration data sheets
sp.cond.s.comment | any relevant comments from field and/or calibration data sheets
ph.s.comment | any relevant comments from field and/or calibration data sheets
chl.s.comment | any relevant comments from field and/or calibration data sheets
phyc.s.comment | any relevant comments from field and/or calibration data sheets
turb.s.comment | any relevant comments from field and/or calibration data sheets
sample.depth.d | deep sampling depth. | numeric (meters)
temp.d | deep water temperature | numeric (celcius)
do.mg.d | deep dissolved oxygen | numeric (mg/L)
sp.cond.d | deep specific conductivity | numeric (us/cm)
ph.d | deep pH | numeric
chl.d | deep chlorophyll | numeric (ug/L)
phyc.d | deep phycocyanin | numeric (ug/L)
turb.d | deep turbidity | numeric (NTU)
temp.d.flag | deep water temperature flag. 1 if there was a problem, blank if no problem.
do.mg.d.flag | deep dissolved oxygen flag. 1 if there was a problem, blank if no problem.
sp.cond.d.flag | deep specific conductivity flag. 1 if there was a problem, blank if no problem.
ph.d.flag | deep pH flag. 1 if there was a problem, blank if no problem.
chl.d.flag | deep chlorophyll flag. 1 if there was a problem, blank if no problem.
phyc.d.flag | deep phycocyanin flag. 1 if there was a problem, blank if no problem.
turb.d.flag | deep turbidity flag. 1 if there was a problem, blank if no problem.
temp.d.comment | any relevant comments from field and/or calibration data sheets
do.mg.d.comment | any relevant comments from field and/or calibration data sheets
sp.cond.d.comment | any relevant comments from field and/or calibration data sheets
ph.d.comment | any relevant comments from field and/or calibration data sheets
chl.d.comment | any relevant comments from field and/or calibration data sheets
phyc.d.comment | any relevant comments from field and/or calibration data sheets
turb.d.comment | any relevant comments from field and/or calibration data sheets
air.extn.1 | code for first air exetainer | eight digit alphanumeric code (SG200185)
air.extn.2 | code for second air exetainer | eight digit alphanumeric code (SG200185)
air.extn.3 | code for third air exetainer | eight digit alphanumeric code (SG200185)
ch4.check | ch4 concentration recorded after standard flow through analyzer for 1 minute. First cal check entered in first row. Additional cal checks entered in subsequent rows (only one row populated per cal check) | numeric
co2.check | co2 concentration recorded after standard flow through analyzer for 1 minute. First cal check entered in first row. Additional cal checks entered in subsequent rows (only one row populated per cal check) | numeric
ch4.co2.check.date | date of greenhouse gas analyzer cal check | mm.dd.yyyy
ch4.co2.check.start.time | time greenhouse gas analyzer cal check started | military time (hh:mm)

## dissolved.gas
F12
lake.id | site.id | sample.depth.m | dg.extn | dg.extn.temp | dg.notes | water.vol | air.vol | atm.pressure | air.temperature
1033 | 44 | 0.1 | 09062017.FL.44.DG.a | 22.6 |  | 115 | 25
1033 | 44 | 0.1 | 09062017.FL.44.DG.b | 22.6 |  | 115 | 25
1033 | 50 | 0.1 | 09062017.FL.50.DG.a | 25 |  | 115 | 25
1033 | 50 | 0.1 | 09062017.FL.50.DG.b | 25 |  | 115 | 25
1033 | 42 | 0.1 | 09062017.FL.42.DG.a | 24.5 |  | 115 | 25
1033 | 42 | 0.1 | 09062017.FL.42.DG.b | 24.5 |  | 115 | 25
1033 | 53 | 0.1 | 09062017.FL.53.DG.a | 25.5 |  | 115 | 25
1033 | 53 | 0.1 | 09062017.FL.53.DG.b | 25.5 |  | 115 | 25
1033 | 2 | 0.1 | 09062017.FL.02.DG.a | 27.5 |  | 115 | 25
1033 | 2 | 0.1 | 09062017.FL.02.DG.b | 27.5 |  | 115 | 25
1033 | 5 | 0.1 | 09062017.FL.05.DG.a | 25 |  | 115 | 25
1033 | 5 | 0.1 | 09062017.FL.05.DG.b | 25 |  | 115 | 25
1033 | 1 | 0.1 | 09062017.FL.01.DG.a | 23.9 |  | 115 | 25
1033 | 1 | 0.1 | 09062017.FL.01.DG.b | 23.9 |  | 115 | 25
1033 | 7 | 0.1 | 09062017.FL.07.DG.a | 23 |  | 115 | 25
1033 | 7 | 0.1 | 09062017.FL.07.DG.b | 23 |  | 115 | 25
1033 | 15 | 0.1 | 09062017.FL.15.DG.a | 25 |  | 115 | 25
1033 | 15 | 0.1 | 09062017.FL.15.DG.b | 25 |  | 115 | 25
1033 | 14 | 0.1 | 09062017.FL.14.DG.a | 25.2 |  | 115 | 25
1033 | 14 | 0.1 | 09062017.FL.14.DG.b | 25.2 |  | 115 | 25
1033 | 3 | 0.1 | 09062017.FL.03.DG.a | 24.9 |  | 115 | 25
1033 | 3 | 0.1 | 09062017.FL.03.DG.b | 24.9 |  | 115 | 25
1033 | 4 | 0.1 | 09062017.FL.04.DG.a | 24.3 |  | 115 | 25
1033 | 4 | 0.1 | 09062017.FL.04.DG.b | 24.3 |  | 115 | 25

## dissolved.gas.dictionay
Field | Description | Format
lake.id | unique identifier for each reservoir | three digit numeric code
site.id | unique identifier for each sampling site within a reservoir | one or two letters, dash, two numeric digits (i.e. SU-12)
sample.depth.m | dissolved gas sampling depth | numeric (m)
dg.extn | dissolved gas exetainer code | eight digit alphanumeric code (SG200185)
dg.extn.temp | headspace equilibration temperature | numeric (celcius)
dg.notes | field notes
water.vol | water volume for headspace equilibration. 115 unless stated otherwise | numeric (mL)
air.vol | air volume for headspace equilibration. 25 unless stated otherwise | numeric (mL)
atm.pressure | atmospheric pressure | numeric (mm Hg)